## 目录
SC13G355D2+G0234 柴 油 机 零 件 目 录
PARTS COTALOG OF SC13G355D2+G0234 SERIES DIESEL ENGINE
组件件号 Group Number | 组件中文名称 Chinese Description | 组件英文名称 English Description | 分类代码 Code
SC13G355D2+G0234 | 发动机整机 | DIESEL ENGINE | 111A
S80000775 | 机体组件 | CYLINDER BLOCK GROUP | 111C
S80000775 | 机体组件 | CYLINDER BLOCK GROUP | 111D1
S80000775 | 机体组件 | CYLINDER BLOCK GROUP | 111D2
S80000757 | 气缸盖组件 | CYLINDER HEAD GROUP | 111E
S80000757 | 气缸盖组件 | CYLINDER HEAD GROUP | 111F
S80001122 | 凸轮轴组件 | CAMSHAFT GROUP
S80004290 | 曲轴飞轮组件 | CRANKSHAFT AND FLYWHEEL GROUP | 111G
S80002688 | 活塞连杆组件 | PISTON AND CONNECTING ROD GROUP
S80000757 | 气缸盖组件 | CYLINDER HEAD GROUP | 111H
S80000778 | 排气管组件 | EXHAUST MANIFOLD GROUP
S80001399 | 进气管组件 | AIR INTAKE PIPE GROUP
S80000546 | 机油管路组件 | ENGINE OIL LINE GROUP | 111J
S80001151 | 空滤器组件 | AIR FILTER GROUP
S80003492 | 增压器组件 | TURBOCHARGER GROUP
S80001399 | 进气管组件 | AIR INTAKE PIPE GROUP
S80001474 | 变型配套组件 | PARTS GROUP, ENGINE APPLICATION
S80000546 | 机油管路组件 | ENGINE OIL LINE GROUP | 111K
S80000587 | 喷油泵组件 | FUEL INJECTION PUMP GROUP
S80000757 | 气缸盖组件 | CYLINDER HEAD GROUP
S80001088 | 燃油滤清器组件 | FUEL FILTER GROUP
S80000775 | 机体组件 | CYLINDER BLOCK GROUP
S80003455 | 喷油器组件 | INJECTOR GROUP
S80000889 | 燃油管路组件 | FUEL LINE GROUP
S80000546 | 机油管路组件 | ENGINE OIL LINE GROUP | 111L
S80000724 | 机油泵组件 | OIL PUMP GROUP
S80001109 | 机油滤清器组件 | OIL FILTER GROUP
S80001110 | 机油冷却器组件 | OIL COOLER GROUP
S80001398 | 冷却水管路组件 | COOLING LINE GROUP
S80000775 | 机体组件 | CYLINDER BLOCK GROUP
S80000547 | 油底壳组件 | OIL PAN GROUP | 111M
S80000775 | 机体组件 | CYLINDER BLOCK GROUP
S80001086 | 淡水泵组件 | WATER PUMP GROUP | 111N
S80004004 | 水箱散热器组件 | HEAT EXCHANGER GROUP
S80001398 | 冷却水管路组件 | COOLING LINE GROUP
S80000757 | 气缸盖组件 | CYLINDER HEAD GROUP
S80000775 | 机体组件 | CYLINDER BLOCK GROUP
S80000497 | 风扇组件（吹风式） | FAN ASSY(BLOW TYPE)
S80001131 | 起动系统组件 | CRANKING SYSTEM ASSY.
S80004290 | 曲轴飞轮组件 | CRANKSHAFT AND FLYWHEEL GROUP
S80000786 | 传动机构组件 | DRIVE MECHANISM GROUP | 111Q
S80001131 | 起动系统组件 | CRANKING SYSTEM ASSY. | 111U
S80004290 | 曲轴飞轮组件 | CRANKSHAFT AND FLYWHEEL GROUP
S80000775 | 机体组件 | CYLINDER BLOCK GROUP

## 111A
序号 Ref | 件号 Part No | 中文名称 Chinese Description | 英文名称 English Description | 每台数量 Quantity | 标准件标记 Standard Fasteners Sign
1 | SC13G355D2+G0234 | 发动机整机 | DIESEL ENGINE | 1
返回目录 Back to the Contents

## 111C
序号 Ref | 件号 Part No | 中文名称 Chinese Description | 英文名称 English Description | 每台数量 Quantity | 标准件标记 Standard Fasteners Sign
1 | S00010525 | 机体装配部件 | CYLINDER BLOCK ASSY | 1
2 | G02-115-01 | 凸轮轴轴承 | BUSHING, CAMSHAFT | 7
3 | S00011483 | 机体机加工部件 | CYLINDER BLOCK ASSY (MACHINED) | 1
4 | G02-111-01 | 主轴承螺栓 | BOLT, MAIN BEARING | 14
5 | G02-134-01 | 定位销 | DOWEL PIN | 1
6 | B00001695 | 内六角锥形螺塞 | INNER HEXAGON TAPERED SCREW PLUG | 1 | Q/SC584.1-R1/2/B2
7 | B00001697 | 内六角锥形螺塞 | INNER HEXAGON TAPERED SCREW PLUG | 5 | Q/SC584.1-R1/4/B2
8 | G02-173-01 | 闷头 | PLUG | 4
9 | 761G-04-052D | 闷头 | PLUG | 7
10 | D02A-161-01 | 闷头(φ20) | PLUG | 1
11 | S00011414 | 气缸盖垫片【Ｇ１２８】 | GASKET, CYLINDER HEAD | 1
12 | 761W-02-064A | 定位套筒 | RETAINER SLEEVE | 2
13 | S00008188 | 气缸盖螺栓 | BOLT, CYLINDER HEAD | 38
14 | S00008189 | 气缸盖螺母 | NUT, CYLINDER HEAD | 38
15 | 761-02-003B | 封水圈 | SEAL, CYLINDER LINER | 12
16 | G02-117-01 | 防穴蚀封水圈 | SEAL, CYLINDER LINER | 6
17 | G02-102-01 | 气缸套 | CYLINDER LINER | 6
18 | B00001698 | 内六角锥形螺塞 | INNER HEXAGON TAPERED SCREW PLUG | 1 | Q/SC584.1-R1/8
返回目录 Back to the Contents

## 111D1
序号 Ref | 件号 Part No | 中文名称 Chinese Description | 英文名称 English Description | 每台数量 Quantity | 标准件标记 Standard Fasteners Sign
1 | B00001821 | 铜垫圈 | COPPER WASHERS | 1 | Q/SC598-12*24
2 | B00001725 | 六角头螺塞 | HEXAGONAL HEAD SCREW PLUG | 1 | Q/SC587.1-M12*1.25
3 | B00000102 | 圆柱销 | PARALLEL PINS | 4 | GB/T119-A12*24
4 | S00000162 | 发动机前支撑 | FRONT ENGINE SUPPORT | 2
5 | B00000198 | 六角法兰面螺栓 | HEXAGON BOLTS WITH FLANGE WITH METRIC FINE PITCH THREAD | 8 | GB/T16674.2-M14*1.5*35
6 | G02-112-01 | 主轴承上瓦 | MAIN BEARING HALF(UPPER) | 7
7 | G02-113-01 | 主轴承下瓦 | MAIN BEARING HALF(LOWER) | 7
8 | S00006214 | 活塞冷却喷嘴部件 | ORIFICE ASSY, PISTON COOLING JET | 6
9 | S00000193 | 机体底板 | BEDPLATE, CYLINDER BLOCK | 1
10 | B00002047 | 六角法兰面螺栓 | HEXAGON BOLTS WITH FLANGE-SMALL SERIES | 14 | Q/SC622-M12*25
11 | D12-314-01 | O型橡胶密封圈 | O-RING | 2
12 | S00014680 | 加油弯管 | PIPE ELBOW, OIL FILLER | 1
13 | B00002134 | 六角法兰面螺栓 | HEXAGON BOLTS WITH FLANGE-SMALL SERIES | 4 | Q/SC622-M8*20
14 | S00018399 | 加油盖部件 | COVER ASSY, OIL FILLER | 1
15 | B00000118 | 圆柱销 | PARALLEL PINS | 4 | GB/T119-A5*14
16 | G02-114-01 | 曲轴推力轴承 | THRUST BEARING,CRANKSHAFT | 4
17 | B00001833 | 铜垫圈 | COPPER WASHERS | 1 | Q/SC598-18*28
18 | B00001728 | 六角头螺塞 | HEXAGONAL HEAD SCREW PLUG | 1 | Q/SC587.1-M18*1.5
19 | B00004884 | 六角法兰面螺栓 | HEXAGON BOLTS WITH FLANGE | 4 | GB/T16674.1-M8*16-F
20 | S00024767 | 加油口盖板 | COVER,OIL FILLER PORT | 1
21 | S00010124 | 发动机吊环 | ENGINE LIFTING EYE | 1
22 | B00002066 | 六角法兰面螺栓 | HEXAGON BOLTS WITH FLANGE-SMALL SERIES | 4 | Q/SC622-M12*55
返回目录 Back to the Contents

## 111D2
序号 Ref | 件号 Part No | 中文名称 Chinese Description | 英文名称 English Description | 每台数量 Quantity | 标准件标记 Standard Fasteners Sign
1 | S00009003 | 齿轮室 | HOUSING, GEAR | 1
2 | B00001999 | 六角法兰面螺栓 | HEXAGON BOLTS WITH FLANGE-SMALL SERIES | 12 | Q/SC622-M10*25
3 | S00009002 | 齿轮室盖板 | PLATE, GEAR HOUSING COVER | 1
4 | B00002008 | 六角法兰面螺栓 | HEXAGON BOLTS WITH FLANGE-SMALL SERIES | 1 | Q/SC622-M10*40-10.9
5 | B00002139 | 六角法兰面螺栓 | HEXAGON BOLTS WITH FLANGE-SMALL SERIES | 16 | Q/SC622-M8*30
6 | B00001989 | 六角法兰面螺栓 | HEXAGON BOLTS WITH FLANGE-SMALL SERIES | 3 | Q/SC622-M10*100
7 | B00002137 | 六角法兰面螺栓 | HEXAGON BOLTS WITH FLANGE-SMALL SERIES | 2 | Q/SC622-M8*25
8 | B00000102 | 圆柱销 | PARALLEL PINS | 4 | GB/T119-A12*24
9 | S00011666 | 隔圈 | SPACER RING | 2
10 | S00010488 | 油气分离器出气管 | AIR OUTLET PIPE, CRANKCASE VENT FILTER | 1
11 | G02-119-02 | 前油封 | FRONT OIL SEAL | 1
12 | S00010452 | 油气分离器部件 | CRANKCASE VENT FILTER ASSY | 1
13 | B00002001 | 六角法兰面螺栓 | HEXAGON BOLTS WITH FLANGE-SMALL SERIES | 2 | Q/SC622-M10*30
14 | B00002365 | 橡胶水管 | RUBBER HOSE, WATER | 1 | Q/SC646-38*100
15 | B00001563 | 喉箍 | CLAMP | 4 | Q/SC1302-16~25
16 | S00007507 | 油气分离器回油橡胶管 | BLOW-BY FILTER HOSE | 1
17 | S00010487 | 油气分离器回油管 | OIL RETURN PIPE, CRANKCASE VENT FILTER | 1
18 | B00001275 | 平垫圈 | PLAIN WASHERS-NORMAL SERIES-PRODUCT GRADE A | 1 | GB/T97.1-10-200HV-Y
19 | S00000996 | 增压器回油橡胶管 | TURBOCHARGER OIL RETURN HOSE | 1
20 | B00001571 | 喉箍 | CLAMP | 2 | Q/SC1302-27~51
返回目录 Back to the Contents

## 111E
序号 Ref | 件号 Part No | 中文名称 Chinese Description | 英文名称 English Description | 每台数量 Quantity | 标准件标记 Standard Fasteners Sign
1 | S00010614 | 气缸盖机加工部件 | CYLINDER HEAD ASSY (MACHINED) | 1
2 | 761G-04-052D | 闷头 | PLUG | 8
3 | 761Z-04-008A | 进气门导管 | VALVE GUIDE | 6
4 | 761G-04-101A | 气门导管 | VALVE GUIDE | 6
5 | 761G-04-073A | 水孔套筒 | SLEEVE | 6
6 | A761Z-04-004 | 进气门 | VALVE, INTAKE | 6
7 | G04-104-02 | 排气门 | VALVE, EXHAUST | 6
8 | B00000122 | 圆柱销 | PARALLEL PINS | 6 | GB/T119-A6*18
9 | S00010112 | 摇臂及摇臂轴装配部件 | ROCKER ARM AND SHAFT ASSY | 3
10 | B00001696 | 内六角锥形螺塞 | INNER HEXAGON TAPERED SCREW PLUG | 6 | Q/SC584.1-R1/4
11 | B00000114 | 圆柱销 | PARALLEL PINS | 3 | GB/T119-A3*8
12 | B00000799 | I型六角螺母 细牙 | HEXAGON NUTS, STYLE 1, WITH FINE PITCH THREAD | 12 | GB/T6171-M12*1.25-10-Y
13 | 761-04-024B | 气门间隙调整螺栓 | VALVE LASH ADJUSTER | 12
14 | B00001555 | 复合式密封硬垫圈 | COMPOSITE HARD SEAL GASKET | 9 | Q/SC1294-8
15 | 765IA-04-003 | 管接头 | JOINT ELBOW | 3
16 | 765IA-04-020A | 油管焊接部件 | OIL PIPE ASSY (WELDED) | 3
17 | B00002232 | 铰接螺栓 | HINGE BOLT | 3 | Q/SC642.3-1-M8*1*22
18 | B00001131 | 双头螺柱 | STUD | 6 | GB/T899-GM12-M12*90-8.8-Y
19 | B00000836 | 六角法兰面螺母 | HEXAGON NUTS WITH FLANGE-FINE PITCH THREAD | 12 | GB/T6177-M12-Y
20 | 761W-04-008B | 螺柱 | STUD | 6
21 | 761G-04-120 | 气缸盖罩和封油圈装配部件 | VALVE COVER AND SEAL RING | 3
22 | 761G-04-074A | 封油圈 | SEAL RING | 3
23 | 761G-04-079A | 垫片 | GASKET | 6
24 | 761G-04-078A | 垫圈 | WASHER | 6
25 | 761G-04-092C | 盖形螺母 | ACORA NUTS | 6
26 | 761G-04-104A | 气门杆密封圈 | VALVE STEM SEAL | 6
27 | 761G-04-091A | 锁簧 | LOCK SPRING | 12
28 | 763C-04-006A | 气门小弹簧 | VALVE SPRING | 12
29 | 763C-04-007A | 气门大弹簧 | VALVE SPRING | 12
30 | 763C-04-013 | 气门弹簧上座 | VALVE SPRING RETAINER | 6
31 | 761-04-034A | 气门锁夹 | VALVE COLLET | 24
32 | 761Z-04-060 | 气门旋转器装配部件 | VALVE ROTOCOLL ASSY | 6
33 | 761JZ-04-003 | 进气门弹簧上座 | VALVE SPRING RETAINER, INTAKE | 6
34 | S00008615 | 进气门座圈 | VALVE SEAT INERT, INTAKE | 6
35 | S00008616 | 排气门座圈 | VALVE SEAT INSERT, EXHAUST | 6
返回目录 Back to the Contents

## 111F
序号 Ref | 件号 Part No | 中文名称 Chinese Description | 英文名称 English Description | 每台数量 Quantity | 标准件标记 Standard Fasteners Sign
1 | B00001999 | 六角法兰面螺栓 | HEXAGON BOLTS WITH FLANGE | 2 | Q/SC622-M10*25
2 | G09-102-01 | 止推板 | THRUST PLATE | 1
3 | B00000055 | 半圆键 | WOODRUFF KEY | 1 | GB/T1099-10*32
4 | G09-101-03 | 凸轮轴 | CAMSHAFT | 1
5 | G04-101-01 | 气门挺柱 | TAPPET | 12
6 | G04-102-02 | 推杆 | PUSH ROD | 12
返回目录 Back to the Contents

## 111G
序号 Ref | 件号 Part No | 中文名称 Chinese Description | 英文名称 English Description | 每台数量 Quantity | 标准件标记 Standard Fasteners Sign
1 | B00000098 | 圆柱销 | PARALLEL PINS | 1 | GB/T119-A10*20
2 | S00009392 | 曲轴部件 | CRANKSHAFT ASSY | 1
3 | B00001041 | 孔用弹性挡圈-A型 | CIRCLIPS FOR BORES TYPE-A | 12 | GB/T893.1-52
4 | G05-101-08 | 活塞 | PISTON | 6
5 | G05-002-03 | 油环部件 | PISTON OIL CONTROL RING ASSY | 6
6 | G05-108-03 | 内切锥面环 | INTERMEDIATE RING, PISTON | 6
7 | S00009738 | 梯形桶面环 | TOP RING, PISTON | 6
8 | A761-05-004 | 活塞销 | PIN, PISTON | 6
9 | S00010687 | 连杆机加工部件 | CONNECTING ROD ASSY (MACHINED) | 6
10 | S00010995 | 连杆螺栓 | BOLT, CONNECTING ROD | 2
11 | G05-112-01 | 连杆轴瓦 | BEARING, CONNECTING ROD | 12
返回目录 Back to the Contents

## 111H
序号 Ref | 件号 Part No | 中文名称 Chinese Description | 英文名称 English Description | 每台数量 Quantity | 标准件标记 Standard Fasteners Sign
1 | B00000833 | 六角法兰面螺母 | HEXAGON NUTS WITH FLANGE-FINE PITCH THREAD | 12 | GB/T6177-M10-Y
2 | B00001100 | 双头螺柱 | STUD | 12 | GB/T899-GM10-M10*30-8.8-Y
3 | S00012166 | 进气管部件 | AIR INTAKE PIPE ASSY | 1
4 | 761G-12-004 | 闷头 | PLUG | 1
5 | 761G-04-014B | 进气管垫片 | GASKET, AIR INTAKE PIPE | 6
6 | S00012075 | 垫片 | GASKET | 1
7 | B00002003 | 六角法兰面螺栓 | HEXAGON BOLTS WITH FLANGE | 4 | Q/SC622-M10*30-ZN.D
8 | 761G-04-015A | 排气管垫片 | GASKET, EXHAUST MANIFOLD | 6
9 | S00010534 | 排气管后段 | REAR PART, EXHAUST MANIFOLD | 1
10 | S00010540 | 排气管隔热罩 | HEAT SHIELD (REAR) | 2
11 | B00002131 | 六角法兰面螺栓 | HEXAGON BOLTS WITH FLANGE | 4 | GB/T16674.1-M8*20
12 | S00010535 | 排气管中段 | INTERMEDIATE PART, EXHAUST MANIFOLD | 1
13 | 761Z-13-007A | 垫片 | GASKET | 1
14 | S00001481 | 双头螺栓 | STUD | 4
15 | D13-304-01 | 增压器接口螺母 | NUT, FLANGE-TURBOCHARGER | 16
16 | S00010541 | 排气管隔热罩 | HEAT SHIELD, EXHAUST MANIFOLD | 1
17 | B00002136 | 六角法兰面螺栓 | HEXAGON BOLTS WITH FLANGE | 2 | Q/SC622-M8*10
18 | S00010533 | 排气管前段 | FRONT PART, EXHAUST MANIFOLD | 1
19 | B00001716 | 方头锥形螺塞 | TAPPERED SCREW PLUG OF SQUARE TOES | 2 | Q/SC585-R1/2
20 | 765Z-04-001 | 套管 | SLEEVE PIPE | 12
21 | S00008414 | 双头螺栓 | STUD | 12
返回目录 Back to the Contents

## 111J
序号 Ref | 件号 Part No | 中文名称 Chinese Description | 英文名称 English Description | 每台数量 Quantity | 标准件标记 Standard Fasteners Sign
1 | S00014562 | 涡轮出口垫片 | GASKET, OUTLET-TURBINE | 1
2 | B00002000 | 六角法兰面螺栓 | HEXAGON BOLTS WITH FLANGE-SMALL SERIES | 4 | Q/SC622-M10*25-ZN.D
3 | B00000429 | 六角头螺栓 | HEXAGON HEAD BOLTS | 8 | GB/T5782-M12*45-ZN.D
4 | B00001279 | 平垫圈 | PLAIN WASHERS-NORMAL SERIES-PRODUCT GRADE A | 8 | GB/T97.1-12-200HV-ZN.D
5 | B00001240 | 弹簧垫圈 | SINGLE COIL SPRING LOCK WASHERS,NORMAL TYPE | 8 | GB/T93-12-Zn.D
6 | B00000773 | I型六角螺母 | HEXAGON NUTS,STYLE I | 8 | GB/T6170-M12-ZN.D
7 | B774ZL-13-030 | 波形膨胀节 | EXPANSION CONNECTOR | 1
8 | S00013640 | 排气弯管 | EXHAUST ELBOW | 1
9 | S00003525 | 排气管双头螺栓 | EXHAUST MANIFOLD STUD | 6
10 | D13-108-50 | 六角法兰面螺母 | HEXAGON BOLTS WITH FLANGE | 6
11 | B00001998 | 六角法兰面螺栓 | HEXAGON BOLTS WITH FLANGE-SMALL SERIES | 6 | Q/SC622-M10*20-ZN.D
12 | S00015234 | 排气弯管撑板 | PLATE, EXHAUST PIPE ELBOW | 1
13 | B00002180 | 铰接螺栓 | HINGE BOLTS | 2 | Q/SC642.1-01-M16*1.5
14 | B00001829 | 铜垫圈 | COPPER WASHERS | 4 | Q/SC598-16*24
15 | S00015124 | 增压器进油管焊接部件 | OIL INLET PIPE ASSY (WELDED), TURBOCHARGER | 1
16 | S00017008 | 增压器部件 | TURBOCHARGER ASSY | 1
17 | C19BL-19BL020 | 回油管垫片 | GASKET,OIL RETURN PIPE | 1
18 | B00002136 | 六角法兰面螺栓 | HEXAGON BOLTS WITH FLANGE-SMALL SERIES | 2 | Q/SC622-M8*20-ZN.D
19 | S00015123 | 增压器回油管焊接部件 | OIL RETURN PIPE ASSY (WELDED), TURBOCHARGER | 1
20 | B00002132 | 六角法兰面螺栓 | HEXAGON BOLTS WITH FLANGE-SMALL SERIES | 2 | Q/SC622-M8*16
21 | 761Z-19-011 | 垫片 | GASKET | 1
22 | D12B-001-900 | 夹箍部件 | CLAMP | 1
23 | S00008867 | 压气机出气接管 | AIR OUTLET PIPE ADAPTER, COMPRESSOR | 1
24 | B00001556 | 喉箍 | CLAMP | 3 | Q/SC1302-105~127
25 | S00013419 | 增压器进气连接管 | COMPRESSOR INLET PIPE | 1
26 | S00013418 | 增压器进气管 | AIR INLET PIPE, TURBOCHARGER | 1
27 | S00012307 | 增压器进气弯管-空滤器 | AIR INLET PIPE ELBOW, AIR FILTER TO TURBOCHARGER | 1
28 | B00001562 | 喉箍 | CLAMP | 1 | Q/SC1302-143~165
29 | S00010034 | 空气滤清器组件 | AIR FILTER GROUP | 1
30 | B00000834 | 六角法兰面螺母 | HEXAGON NUTS WITH FLANGE-FINE PITCH THREAD | 4 | GB/T6177-M10-Zn.D
31 | S00011935 | 空滤器支架 | AIR FILTER BRACKET | 1
返回目录 Back to the Contents

## 111K
序号 Ref | 件号 Part No | 中文名称 Chinese Description | 英文名称 English Description | 每台数量 Quantity | 标准件标记 Standard Fasteners Sign
1 | B00001883 | 小六角螺母 | SMALL HEXAGONAL NUT | 12 | Q/SC610.1-M10
2 | 761G-04-102 | 喷油器双头螺栓 | STUD, INJECTOR | 12
3 | S00017756 | 喷油器部件 | INJECTOR ASSY | 6
4 | S00006088 | 喷油器垫片 | GASKET, INJECTOR | 6
5 | S00011782 | 高压油管装配部件 | HIGH PRESSURE FUEL PIPE ASSY | 1
6 | S00008987 | 高压油管部件(第1缸) | HIGH PRESSURE FUEL PIPE ASSY, NO.1 CYLINDER | 1
7 | S00008988 | 高压油管部件(第2缸) | HIGH PRESSURE FUEL PIPE ASSY, NO.2 CYLINDER | 1
8 | S00011774 | 燃油管路夹箍 | FUEL LINES CLAMP | 2
9 | B00000846 | 六角法兰面螺母 | HEXAGON NUTS WITH FLANGE-FINE PITCH THREAD | 1 | GB/T6177-M8-Y
10 | S00011778 | 高压油管支架 | BRACKET ,HIGH PRESSURE FUEL PIPE | 1
11 | S00008989 | 高压油管部件(第3缸) | HIGH PRESSURE FUEL PIPE ASSY, NO.3 CYLINDER | 1
12 | S00008990 | 高压油管部件(第4缸) | HIGH PRESSURE FUEL PIPE ASSY, NO.4 CYLINDER | 1
13 | S00011771 | 夹片衬垫 | CUSHION, CLAMP-LOW PESSURE FUEL PIPE | 1
14 | S00011781 | 燃油管路夹箍 | FUEL LINES CLAMP | 1
15 | S00011770 | 高压油管夹片 | HIGH PRESSURE PIPE CLAMP (HALF) | 1
16 | B00002117 | 六角法兰面螺栓 | HEXAGON BOLTS WITH FLANGE | 5 | Q/SC622-M6*16-ZN.D
17 | B00002155 | 六角法兰面螺栓 | HEXAGON BOLTS WITH FLANGE | 1 | Q/SC622-M8*55-ZN.D
18 | S00014629 | 塑料夹箍 | PLASTIC CLAMP | 2
19 | S00011776 | 高压油管支架 | BRACKET ,HIGH PRESSURE FUEL PIPE | 1
20 | S00011773 | 夹片衬垫 | CUSHION, CLAMP-LOW PESSURE FUEL PIPE | 1
21 | S00008991 | 高压油管部件(第5缸) | HIGH PRESSURE FUEL PIPE ASSY, NO.5 CYLINDER | 1
22 | S00008992 | 高压油管部件(第6缸) | HIGH PRESSURE FUEL PIPE ASSY, NO.6 CYLINDER | 1
23 | S00011772 | 高压油管夹片 | HIGH PRESSURE PIPE CLAMP (HALF) | 1
24 | B00004884 | 六角法兰面螺栓 | HEXAGON BOLTS WITH FLANGE | 2 | GB/T16674.1-M8*16-F
25 | B00004888 | 六角法兰面螺栓 | HEXAGON BOLTS WITH FLANGE | 1 | GB/T16674.1-M10*16-10.9-F
26 | B00002032 | 六角法兰面螺栓 | HEXAGON BOLTS WITH FLANGE | 2 | Q/SC622-M10*90
27 | S00000214 | 喷油泵总成 | FUEL INJECTION PUMP ASSY | 1
28 | B00001104 | 双头螺柱 | STUD | 4 | GB/T899-GM10-M10*35-8.8-Y
29 | S00008995 | 喷油泵支架 | BRACKET, FUEL INJECTION PUMP | 1
30 | B00002004 | 六角法兰面螺栓 | HEXAGON BOLTS WITH FLANGE | 3 | Q/SC622-M10*35
31 | B00000833 | 六角法兰面螺母 | HEXAGON NUTS WITH FLANGE-FINE PITCH THREAD | 4 | GB/T6177-M10-Y
32 | D26C-013-900 | 回油接头部件 | OIL RETURN CONNECTOR ASSY | 1
33 | S00006746 | 燃油管路夹箍 | FUEL LINES CLAMP | 1
34 | S00010519 | 喷油器回油管 | FUEL RETURN PIPE, INJECTOR | 1
35 | B00001555 | 复合式密封硬垫圈 | COMPOSITE HARD SEAL GASKET | 12 | Q/SC1294-8
36 | B00002232 | 铰接螺栓 | HINGE BOLT | 6 | Q/SC642.3-1-M8*1*22
37 | B00001813 | 铜垫圈 | COPPER WASHER | 2 | Q/SC598-10*14
38 | S00010634 | 进油管焊接部件 | FUEL INLET PIPE ASSY (WELDED) | 1
39 | B00002221 | 铰接螺栓 | HINGE BOLT | 1 | Q/SC642.3-1-M10*1*25
40 | S00010630 | 燃油管路夹箍 | FUEL LINES CLAMP | 1
41 | S00010604 | 滤清器到高压油泵进油管部件 | FUEL FILTER OUTLET LINE ASSY | 1
42 | B00002180 | 铰接螺栓 | HINGE BOLT | 2 | Q/SC642.1-01-M16*1.5
43 | B00001548 | 复合式密封硬垫圈 | COMPOSITE HARD SEAL GASKET | 4 | Q/SC1294-16
44 | S00010603 | 输油泵到滤清器进油管部件 | FUEL SUPPLY PUMP OUTLET TUBE ASSY | 1
45 | S00011229 | 燃油滤清器组件 | FUEL FILTER GROUP | 1
46 | S00010128 | 燃油滤清器部件 | FUEL FILTER ASSY | 1
47 | B00002137 | 六角法兰面螺栓 | HEXAGON BOLTS WITH FLANGE | 4 | Q/SC622-M8*25
48 | S00011230 | 燃油滤清器座 | BASE, FUEL FILTER | 1
返回目录 Back to the Contents

## 111L
序号 Ref | 件号 Part No | 中文名称 Chinese Description | 英文名称 English Description | 每台数量 Quantity | 标准件标记 Standard Fasteners Sign
1 | S00001515 | 定位套 | DOWEL SLEEVE | 2
2 | S00010040 | 机油冷却器垫片 | GASKET, OIL COOLER | 1
3 | S00010429 | 机油冷却器部件 | OIL COOLER ASSY | 1
4 | S00002109 | 内六角螺塞 | HEXAGONAL SOCKET HEAD PLUG | 2
5 | S00002412 | 机油滤清器座密封圈 | OIL COOLER BASE SEALING RING | 2
6 | S00002504 | 机油冷却器旁通阀装配部件 | BYPASS VALVE ASSY, OIL COOLER | 2
7 | B00001552 | 复合式密封硬垫圈 | COMPOSITE HARD SEAL GASKET | 1 | Q/SC1294-24
8 | G18-102-01 | 主油道调压阀体 | BODY, PRESSURE REGULATING VALVE-OIL GALLEY | 1
9 | S00007597 | 铜垫圈 | COPPER WASHER | 2
10 | S00007596 | 内六角螺塞 | HEXAGONAL SOCKET HEAD PLUG | 2
11 | B00001300 | 平垫圈 | PLAIN WASHER | 8 | GB/T97.1-8-200HV-ZN.D
12 | B00001253 | 弹簧垫圈 | SINGLE COIL SPRING LOCK WASHERS, NORMAL TYPE | 8 | GB/T93-8
13 | B00001236 | 盖形螺母 | ACORA NUTS | 8 | GB/T923-M8
14 | S00010045 | O型橡胶密封圈 | O-RING | 2
15 | S00010326 | 机油冷却器管接头 | JOINT, WATER PIPE-OIL COOLER | 1
16 | B00002134 | 六角法兰面螺栓 | HEXAGON BOLTS WITH FLANGE | 5 | Q/SC622-M8*20
17 | S00010055 | 出水管焊接部件 | WATER OULET TUBE ASSY (WELDED) | 1
18 | B00002007 | 六角法兰面螺栓 | HEXAGON BOLTS WITH FLANGE | 2 | Q/SC622-M10*40
19 | S00010046 | O型橡胶密封圈 | O-RING | 1
20 | B00004665 | 双头螺柱 | STUD | 2 | GB/T899-GM10-M10*85-8.8-ZN.D
21 | B00000833 | 六角法兰面螺母 | HEXAGON NUTS WITH FLANGE-FINE PITCH THREAD | 2 | GB/T6177-M10-Y
22 | B00001275 | 平垫圈 | PLAIN WASHER | 1 | GB/T97.1-10-200HV-Y
23 | B00001237 | 弹簧垫圈 | SINGLE COIL SPRING LOCK WASHERS, NORMAL TYPE | 1 | GB/T93-10
24 | B00000412 | 六角头螺栓 | HEXAGON HEAD BOLT | 1 | GB/T5782-M10*90
25 | B00004890 | 六角法兰面螺栓 | HEXAGON BOLTS WITH FLANGE | 8 | GB/T16674.1-M10*85-10.9-F
26 | B00001993 | 六角法兰面螺栓 | HEXAGON BOLTS WITH FLANGE | 3 | Q/SC622-M10*130
27 | B00001999 | 六角法兰面螺栓 | HEXAGON BOLTS WITH FLANGE | 1 | Q/SC622-M10*25
28 | B00002001 | 六角法兰面螺栓 | HEXAGON BOLTS WITH FLANGE | 6 | Q/SC622-M10*30
29 | B00002137 | 六角法兰面螺栓 | HEXAGON BOLTS WITH FLANGE | 2 | Q/SC622-M8*25
30 | S00009462 | 机油滤清器支架 | OIL FILTER BRACKET | 1
31 | B00001996 | 六角法兰面螺栓 | HEXAGON BOLTS WITH FLANGE | 2 | Q/SC622-M10*20
32 | S00011528 | 机油滤清器座部件 | BASE ASSY, OIL FILTER | 1
33 | G17-104-01 | 空心螺套 | THREADED SLEEVE | 2
34 | S00009442 | 机油滤清器座密封圈 | OIL FILTER BASE GASKET | 1
35 | B00002136 | 六角法兰面螺栓 | HEXAGON BOLTS WITH FLANGE | 5 | Q/SC622-M8*20-ZN.D
36 | B00000846 | 六角法兰面螺母 | HEXAGON NUTS WITH FLANGE-FINE PITCH THREAD | 2 | GB/T6177-M8-Y
37 | D17-002-02 | 机油滤清器部件 | OIL FILTER ASSY | 2
38 | G15-123-01 | 垫片 | GASKET | 2
39 | S00005249 | 机油泵部件 | OIL PUMP ASSY | 1
40 | B00002161 | 六角法兰面螺栓 | HEXAGON BOLTS WITH FLANGE | 2 | Q/SC622-M8*70
41 | B00002158 | 六角法兰面螺栓 | HEXAGON BOLTS WITH FLANGE | 4 | Q/SC622-M8*65
42 | G19-102-01 | 垫片 | GASKET | 1
43 | G19-007-01 | 机油泵吸油管焊接部件 | PIPE ASSY (WELDED), OIL SUCTION PUMP | 1
返回目录 Back to the Contents

## 111M
序号 Ref | 件号 Part No | 中文名称 Chinese Description | 英文名称 English Description | 每台数量 Quantity | 标准件标记 Standard Fasteners Sign
1 | S00012029 | 油尺及油尺管部件 | OIL DIPSTICK AND TUBE ASSY | 1
2 | B00001830 | 铜垫圈 | COPPER WASHER | 1 | Q/SC598-18*22
3 | S00010491 | 油底壳焊接部件 | OIL PAN ASSY (WELDED) | 1
4 | S00009146 | 六角法兰面螺栓 | HEXAGON BOLTS WITH FLANGE | 38
5 | B00001694 | 内六角锥形螺塞 | INNER HEXAGON TAPERED SCREW PLUG | 2 | Q/SC584.1-R1/2/A1
6 | B00001721 | 方头锥形螺塞 | SQUARE HEAD CONE PLUG SCREW | 1 | Q/SC585-R1/A1
7 | G03-110-01 | 横向压条 | CLAMPING BAR, OIL SUMP | 2
8 | G03-109-01 | 角压条 | CLAMPING BAR, OIL SUMP | 4
9 | G03-108-01 | 纵向压条 | CLAMPING BAR, OIL SUMP | 2
返回目录 Back to the Contents

## 111N
序号 Ref | 件号 Part No | 中文名称 Chinese Description | 英文名称 English Description | 每台数量 Quantity | 标准件标记 Standard Fasteners Sign
1 | B00000846 | 六角法兰面螺母 | HEXAGON NUTS WITH FLANGE-FINE PITCH THREAD | 12 | GB/T6177-M8-Y
2 | B00002137 | 六角法兰面螺栓 | HEXAGON BOLTS WITH FLANGE | 4 | Q/SC622-M8*25
3 | S00010560 | 水泵进水管垫片 | WATER PUMP INLET TUBE GASKET | 1
4 | S00010105 | 垫片 | GASKET | 6
5 | B00001136 | 双头螺柱 | STUD | 12 | GB/T899-GM8-M8*20-8.8-Y
6 | S00010102 | 出水管焊接部件 | WATER OUTLET PIPE(WELDED) | 1
7 | S00026185 | 调温器部件 | THERMOSTAT ASSY | 1
8 | B00001573 | 喉箍 | CLAMP | 2 | Q/SC1302-40~64
9 | S00010552 | 节温器回水管橡胶管 | WATER RETURN RUBBER HOSE,THERMOSTAT | 2
10 | B00001571 | 喉箍 | CLAMP | 2 | Q/SC1302-27~51
11 | S00010551 | 节温器回水管 | THERMOSTAT WATER RETURN TUBE | 1
12 | B00000833 | 六角法兰面螺母 | HEXAGON NUTS WITH FLANGE-FINE PITCH THREAD | 5 | GB/T6177-M10-Y
13 | S00010129 | 淡水泵部件 | WATER PUJMP | 1
14 | S00000129 | 垫片 | GASKET | 1
15 | B00001098 | 双头螺柱 | DOUBLE END STUD-BM+1.5D | 5 | GB/T899-GM10-M10*25-8.8-Y
16 | B00002001 | 六角法兰面螺栓 | HEXAGON BOLTS WITH FLANGE | 2 | Q/SC622-M10*30
17 | S00019850 | 水箱散热器组件 | REDIATOR GROUP | 1
18 | B00004769 | 内六角锥形螺塞 | HEXAGON COUNTERSUNK CONE PLUG SCREW | 1 | Q61903
19 | B00001693 | 内六角锥形螺塞 | HEXAGON COUNTERSUNK CONE PIPE PLUG | 1 | Q/SC584.1-R1/2
返回目录 Back to the Contents

## 111P
序号 Ref | 件号 Part No | 中文名称 Chinese Description | 英文名称 English Description | 每台数量 Quantity | 标准件标记 Standard Fasteners Sign
1 | B00002003 | 六角法兰面螺栓 | HEXAGON BOLTS WITH FLANGE-SMALL SERIEES | 6 | Q/SC622-M10*30-ZN.D
2 | G16-002-04 | 风扇铆接部件 | FAN ASSY RIVETED | 1
3 | G16-103-11 | 过渡盘 | ADAPTER | 1
4 | B00002047 | 六角法兰面螺栓 | HEXAGON BOLTS WITH FLANGE | 1 | Q/SC622-M12*25
5 | B00001803 | 加大毛垫圈 | ENLARGED ROUGH WASHER | 1 | Q/SC597-12*50
6 | G16-102-11 | 风扇皮带盘 | PULLEY,FAN | 1
7 | B00000245 | 滚动轴承 | BALL BEARING | 2 | GB/T276-6308-Z
8 | S00011689 | 三角带 | V-BELT | 1
9 | G16-110-02 | 内隔圈 | INTERNAL SPACER | 1
10 | B00000836 | 六角法兰面螺母 | HEXAGON NUTS WITH FLANGE-FINE PITCH THREAD | 4 | GB/T6177-M12-Y
11 | G16-111-01 | 风扇轴 | FAN SHAFT | 1
12 | B00001479 | 直通式压注油杯 | GREASE FILLING JET | 1 | JB/T7940.1-M10*1
13 | B00001724 | 六角头螺塞 | HEXAGON PIPE PLUG | 1 | Q/SC587.1-M10*1
14 | S00010435 | 风扇座架 | BASE,FAN BEARING | 1
15 | B00001124 | 双头螺柱 | STUD | 4 | GB/T899-GM12-M12*35-8.8-Y
16 | B00002000 | 六角法兰面螺栓 | HEXAGON BOLTS WITH FLANGE | 1 | Q/SC622-M10*25-ZN.D
17 | S00011508 | 发电机撑条 | ROD-ALTERNATOR | 1
18 | B00004910 | 六角法兰面螺栓 | HEXAGON BOLTS WITH FLANGE | 1 | GB/T16674.1-M10*130-10.9
19 | S00011521 | 整体式交流发电机 | ALTERNATOR | 1
20 | B00001275 | 平垫圈 | PLAIN WASHER | 1 | GB/T97.1-10-200HV-Y
21 | B00001237 | 弹簧垫圈 | SPRING WASHER | 1 | GB/T93-10
22 | B00000766 | I型六角螺母 | HEXAGON NUT (TYPE 1) | 1 | GB/T6170-M10-10-Y
23 | B00002001 | 六角法兰面螺栓 | HEXAGON BOLTS WITH FLANGE | 6 | Q/SC622-M10*30
24 | G06-111-03 | 六角法兰面螺栓 | HEXAGON BOLTS | 1
25 | G06-102-02 | 垫圈 | WASHER | 1
26 | G06-109-13 | 皮带盘 | PULLEY | 1
返回目录 Back to the Contents

## 111Q
序号 Ref | 件号 Part No | 中文名称 Chinese Description | 英文名称 English Description | 每台数量 Quantity | 标准件标记 Standard Fasteners Sign
1 | S00008986 | 高压油泵齿轮 | GEAR, FUEL INJECTION PUMP | 1
2 | G07-104-01 | 惰齿轮轴 | IDLER GEAR SHAFT | 1
3 | G07-001-01 | 定时惰齿轮机械加工部件 | IDLER GEAR ASSY (MACHINED), TIMING | 1
4 | S00010582 | 推力板 | THRUST PLATE | 1
5 | B00002078 | 六角法兰面螺栓 | HEXAGON BOLTS WITH FLANGE | 2 | Q/SC622-M12*90
6 | G07-105-02 | 凸轮轴传动齿轮 | GEAR, CAMSHAFT | 1
7 | 771-07-029 | 压板 | CLAMP | 1
8 | B00000288 | 六角头头部带孔螺栓 | HEXAGON BOLTS WITH WIRE HOLES ON HEAD-FINE PITCH THREAD-PRODUCT GRADE A AND B | 1 | GB/T32.3-M16*1.5*35
9 | S00005670 | 传动惰齿轮 | IDLER GEAR, DRIVE PUMP | 1
10 | B00002004 | 六角法兰面螺栓 | HEXAGON BOLTS WITH FLANGE | 4 | Q/SC622-M10*35
返回目录 Back to the Contents

## 111U
序号 Ref | 件号 Part No | 中文名称 Chinese Description | 英文名称 English Description | 每台数量 Quantity | 标准件标记 Standard Fasteners Sign
1 | S00013440 | 飞轮螺栓 | BOLT, FLYWHEEL | 8
2 | G06-002-06 | 飞轮齿圈装配部件 | RING GEAR, FLYWHEEL | 1
3 | 763G-06-003A | 起动齿圈 | RING GEAR, FLYWHEEL | 1
4 | B00004830 | 六角法兰面螺栓 | HEXAGON BOLTS WITH FLANGE | 8 | GB/T16674.2-M14*1.5*30
5 | B00000102 | 圆柱销 | PARALLEL PINS | 4 | GB/T119-A12*24
6 | 761-02-033A | 支架 | BRACKET | 2
7 | S00015078 | 曲轴后油封 | CRANKSHAFT SEAL, BACK | 1
8 | G02-103-09 | 飞轮壳 | FLYWHEEL HOUSING | 1
9 | B00004832 | 六角法兰面螺栓 | HEXAGON BOLTS WITH FLANGE | 2 | GB/T16674.2-M14*1.5*50
10 | B00004831 | 六角法兰面螺栓 | HEXAGON BOLTS WITH FLANGE | 13 | GB/T16674.2-M14*1.5*40
11 | B00001728 | 六角头螺塞 | HEXAGONAL HEAD SCREW PLUG | 1 | Q/SC587.1-M18*1.5
12 | G02-130-01 | 限压阀盖 | COVER,PRESSURE CONTROL VALVE | 1
13 | B00001552 | 复合式密封硬垫圈 | COMPOSITED HARD SEAL WASHERS | 1 | Q/SC1294-24
14 | B00000952 | 吊环螺钉 | EYEBOLTS | 2 | GB/T825-M16-Y
15 | 761G-02-046A | 指针盖板 | COVER,POINT | 1
16 | B00002111 | 六角法兰面螺栓 | HEXAGON BOLTS WITH FLANGE-SMALL SERIES | 1 | Q/SC622-M6*12
17 | 763G-02-013 | 指针 | POINTER | 1
18 | B00002132 | 六角法兰面螺栓 | HEXAGON BOLTS WITH FLANGE-SMALL SERIES | 2 | Q/SC622-M8*16
19 | B00000297 | O形橡胶密封圈 | O-RING | 2 | GB/T3452.1-16*3.55
20 | G02-104-01 | 飞轮壳垫片 | GASKET,FLYWHEEL | 1
21 | 765I-11-002 | 垫片 | GASKET | 1
22 | B00002056 | 六角法兰面螺栓 | HEXAGON BOLTS WITH FLANGE-SMALL SERIES | 3 | Q/SC622-M12*35-ZN.D
23 | S00011506 | 起动机 | STARTER | 1
24 | B00000102 | 圆柱销 | PARALLEL PINS | 2 | GB/T119-A12*24
返回目录 Back to the Contents