## 目录
SC9DK220G3+DBLK3883 柴 油 机 零 件 目 录
PARTS COTALOG OF SC9DK220G3+DBLK3883 SERIES DIESEL ENGINE
组件件号 Group Number | 组件中文名称 Chinese Description | 组件英文名称 English Description | 分类代码 Code
SC9DK220G3+DBLK3883 | 发动机整机 | DIESEL ENGINE | D111A
S80004482 | 油尺组件 | OIL DIPSTICK GROUP | D111C
S80004542 | 凸轮轴轴承组件 | CAMSHAFT BUSHING GROUP
S80005519 | 机体组件 | CYLINDER BLOCK GROUP
S80005535 | 主轴瓦组件 | MAIN BEARING GROUP
S80001121 | 喷油泵组件 | FUEL INJECTION PUMP GROUP | D111D
S80004478 | 气缸盖组件 | CYLINDER HEAD GROUP
S80004482 | 油尺组件 | OIL DIPSTICK GROUP
S80004499 | 气缸套组件 | CYLINDER LINER GROUP
S80004532 | 凸轮轴组件 | CAMSHAFT GROUP
S80005519 | 机体组件 | CYLINDER BLOCK GROUP
S80005536 | 活塞连杆组件 | PISTON AND CONNECTING ROD GROUP
S80005847 | 飞轮壳组件 | FLYWHEEL HOUSING GROUP
S80006292 | 齿轮室组件 | HOUSING GROUP, GEAR
S80004478 | 气缸盖组件 | CYLINDER HEAD GROUP | D111E
S80004490 | 气缸盖垫片组件 | CYLINDER HEAD GASKET GROUP
S80004498 | 气门组件 | VALVE GROUP
S80004484 | 摇臂组件 | ROCKER ARM GROUP | D111F
S80004495 | 气缸盖罩壳组件 | VALVE COVER GROUP
S80004536 | 曲轴箱通风组件 | CRANKCASE BREATH GROUP
S80007653 | 发动机起吊组件 | ENGINE LIFTING GROUP
S80005505 | 曲轴组件 | CRANKSHAFT GROUP | D111G
S80005536 | 活塞连杆组件 | PISTON AND CONNECTING ROD GROUP
S80004492 | 排气管组件 | EXHAUST MANIFOLD GROUP | D111H
S80005533 | 进气管组件 | AIR INTAKE PIPE GROUP
S80006748 | 预热器组件（无电热丝） | HEATER GROUP（WITHOUT WIRE）
S80005670 | 发动机用传感器组件 | ENGINE SENSORS GROUP
S80005804 | 进气接管组件 | INTAKE PIPES GROUP, APPLICATION
S80008539 | 增压器机油管路组件 | OIL LINE GROUP, TURBOCHARGER | D111J
S80007581 | 配套排气管路组件 | EXHAUST PIPES GROUP, APPLICATION
S80008533 | 配套进气管路组件 | INTAKE PIPES GROUP, APPLICATION
S80008547 | 增压器组件 | TURBOCHARGER GROUP
S80001118 | 喷油器组件 | INJECTOR GROUP | D111K
S80001121 | 喷油泵组件 | FUEL INJECTION PUMP GROUP
S80004517 | 燃油精滤器组件 | FINE FUEL FILTER GROUP
S80005506 | 低压燃油管路组件 | FUEL SUPPLY PIPING GROUP
S80005546 | 共轨组件 | RAIL GROUP
S80005639 | 高压油管组件 | HIGH PRESSURE FUEL LINES GROUP
S80005670 | 发动机用传感器组件 | ENGINE SENSORS GROUP
S80005856 | 配套燃油管路组件 | FUEL LINES GROUP FOR ENGINE APPLICATION
S80007651 | 燃油粗滤器组件 | PRIMARY FUEL FILTER GROUP
S80004513 | 机油冷却器组件 | OIL COOLER GROUP | D111L
S80004534 | 机油滤清器组件 | OIL FILTER GROUP
S80004536 | 曲轴箱通风组件 | CRANKCASE BREATH GROUP | D111M
S80004544 | 机油泵管路组件 | OIL BUMP PIPES GROUP
S80004954 | 油底壳组件 | OIL PAN GROUP
S80005624 | 机油泵组件 | OIL PUMP GROUP
S80004955 | 冷却水管路组件 | COOLING LINE GROUP | D111N
S80005670 | 发动机用传感器组件 | ENGINE SENSORS GROUP
S80006031 | 淡水泵组件 | WATER PUMP GROUP
S80008707 | 变型配套组件 | PARTS GROUP, ENGINE APPLICATION
S80007935 | 调温器组件 | THERMOSTAT GROUP
S80030105 | 减振器组件 | CRANKSHAFT DAMPER GROUP | D111P
S80005849 | 风扇垫块组件 | SPACER, FAN GROUP
S80005855 | 发动机支承组件 | ENGINE SUPPORT GROUP
S80006610 | 风扇轴承座组件 | FAN BEARING HOUSING GROUP
S80006611 | 传动带主驱动组件 | PRINCIPAL BELT DRIVE GROUP
S80007300 | 发电机组件 | ALTERNATOR GROUP
S80007648 | 加油口组件 | OIL FILLER GROUP
S81614863 | 风扇组件(吹风式) | FAN GROUP, BLOW TYPE
S80001121 | 喷油泵组件 | FUEL INJECTION PUMP GROUP | D111Q
S80004532 | 凸轮轴组件 | CAMSHAFT GROUP
S80005445 | 传动齿轮组件 | GEAR GROUP, DRIVE PUMP
S80006292 | 齿轮室组件 | HOUSING GROUP, GEAR
S80005517 | 曲轴后油封座组件 | SEAL SEAT GROUP, CRANKSHAFT (REAR) | D111R
S80005847 | 飞轮壳组件 | FLYWHEEL HOUSING GROUP
S80005855 | 发动机支承组件 | ENGINE SUPPORT GROUP
S80006234 | 起动机组件 | STARTING MOTOR GROUP
S80007661 | 飞轮组件 | FLYWHEEL GROUP
S80005441 | 发动机控制组件 | ENGINE CONTROL UNIT GROUP | D111S
S80005830 | 发动机线束组件 | ENGINE WIRING HARNESS GROUP
S80007803 | 配套线束组件 | WIRING HARNESS GROUP, APPLICATION
S80005508 | 空压泵组件 | AIR COMPRESSOR GROUP | D111T
S80005670 | 发动机用传感器组件 | ENGINE SENSORS GROUP
S80007307 | 空压泵管路组件 | AIR COMPRESSOR PIPES GROUP
S80007646 | 空压泵气管路组件 | AIR COMPRESSOR AIR PIPES GROUP
S80005672 | 空滤器组件 | AIR FILTER GROUP | D111U
S80007621 | 空调压缩机组件 | AIR CONDITIONING COMPRESSOR GROUP
S80007635 | 电子油门组件 | ECTRONIC ACCELERATOR GROUP
S80007637 | 消声器组件 | MUFFLER GROUP
S80007647 | 空滤器支架组件 | AIR FILTER BRACKET GROUP
S80007926 | 消声器支架组件 | BRACKET GROUP, MUFFLER

## D111A
序号 Ref | 件号 Part No. | 中文名称 Chinese Description | 英文名称 English Description | 每台数量 Quantity | 标准件标记 Standard Fasteners Sign
1 | SC9DK220G3+DBLK3883 | 发动机整机 | DIESEL ENGINE | 1
返回目录 Back to the Contents

## D111C
序号 Ref | 件号 Part No. | 中文名称 Chinese Description | 英文名称 English Description | 每台数量 Quantity | 标准件标记 Standard Fasteners Sign
1 |  | 机体维修组件 | CYLINDER BLOCK SERVICE GROUP | 1
2 | D04-167-01A | 闷头 | PLUG | 8
3 | D02A-161-01 | 闷头 | PLUG | 1
4 | D02A-113-01B | 凸轮轴轴承 | BUSHING, CAMSHAFT | 7
5 | D02A-161-31 | 闷头 | PLUG | 2
8 | D04-166-01A | 闷头 | PLUG | 2
9 | S00019441 | 机体机加工部件 | CYLINDER BLOCK ASSY SERVICE GROUP | 1
10 | S00014703 | 主轴承盖螺栓 | BOLT, MAIN BEARING CAP | 14
11 | D02A-322-40 | 定位套筒 | RETAINER SLEEVE | 2
12 |  | 凸轮轴闷头维修组件 | CAMSHAFT PLUG SERVICE GROUP | 1
| D02A-162-40 | 凸轮轴闷头 | CAMSHAFT PLUG | 1
13 | D02A-324-40 | O型圈 | O-RING | 1
14 |  | 油尺管维修组件 | TUBE, OIL DIPSTICK SERVICE GROUP | 1
| D02A-142-05 | 油尺管 | TUBE, OIL DIPSTICK | 1
15 | B00001546 | 复合式密封硬垫圈 | COMPOSITE HARD SEAL GASKET | 2 | Q/SC1294-12
16 | D02A-170-01 | 螺塞 | PLUG | 2
17 | D28-107-01 | O型圈 | O-RING | 1
18 |  | 主轴瓦维修组件 | MAIN BEARING, LOWER SERVICE GROUP | 6
| D02A-110-40 | 主轴承上瓦 | MAIN BEARING, UPPER | 1
| D02A-112-40 | 主轴承下瓦 | MAIN BEARING, LOWER | 1
19 |  | 曲轴推力轴承维修组件 | MAIN BEARING, UPPER SERVICE GROUP | 1
| D02A-111-40 | 曲轴推力轴承(上) | THRUST BEARING (UPPER), CRANKSHAFT | 1
| D02A-323-40 | 曲轴推力轴承下瓦 | THRUST BEARING (LOWER), CRANKSHAFT | 1
20 | D02A-310-01 | 闷头 | PLUG | 1
21 | B00004647 | 内六角锥形螺塞 | HEXAGON COUNTERSUNK CONE PLUG SCREW | 1 | Q61902
返回目录 Back to the Contents

## D111D
序号 Ref | 件号 Part No. | 中文名称 Chinese Description | 英文名称 English Description | 每台数量 Quantity | 标准件标记 Standard Fasteners Sign
1 |  | 凸轮轴维修组件 | CAMSHAFT SERVICE GROUP | 1
| S00013514 | 凸轮轴 | CAMSHAFT | 1
2 | D06A-110-01 | 圆柱销 | PARALLEL PIN | 1
3 | S00018001 | 油尺 | OIL DIPSTICK | 1
5 | D02A-030-03 | 活塞冷却喷嘴部件 | ORIFICE ASSY, PISTON COOLING JET | 6
6 |  | 缸套封水圈维修组件 | CYLINDER LINER SEAL SERVICE GROUP | 6
| D02A-171-30A | 缸套封水圈 | SEAL, CYLINDER LINER | 3
7 |  | 缸套维修组件 | CYLINDER LINER SERVICE GROUP | 6
| D02A-104-41 | 气缸套 | CYLINDER LINER | 1
8 | D02A-163-01 | 内六角螺塞 | HEXAGONAL SOCKET HEAD PLUG | 1
10 |  | 内六角螺塞维修组件 | HEXAGONAL SOCKET HEAD PLUG SERVICE GROUP | 1
| D02A-313-801 | 内六角螺塞 | HEXAGONAL SOCKET HEAD PLUG | 1
11 | D02A-013-36 | 油泵固定支架焊接部件 | BRACKET ASSY (WELDED), FUEL INJECTION PUMP | 1
12 | D02A-114-01C | 凸轮轴推力板 | THRUST PLATE, CAMSHAFT | 1
13 | B00000102 | 圆柱销 | PARALLEL PIN | 2 | GB/T119-A12*24
14 | B00001996 | 六角法兰面螺栓 | HEXAGON BOLTS | 2 | Q/SC622-M10*20
15 | B00000098 | 圆柱销 | PARALLEL PIN | 2 | GB/T119-A10*20
16 | D02A-166-01 | 螺塞 | PLUG | 2
17 | D02A-312-01 | 圆柱销 | PARALLEL PIN | 2
18 |  | 六角头螺塞维修组件 | HEXAGONAL SOCKET HEAD PLUG SERVICE GROUP | 1
| B00001724 | 六角头螺塞 | HEXAGONAL SOCKET HEAD PLUG | 1 | Q/SC587.1-M10*1
19 |  | 六角头螺塞维修组件 | HEXAGONAL SOCKET HEAD PLUG SERVICE GROUP | 1
| D02A-168-01 | 六角头螺塞 | HEXAGONAL SOCKET HEAD PLUG | 1
20 | B00001378 | O形橡胶密封圈 | O-RING | 1 | GB3452.1-16*2.65
21 | B00001545 | 复合式密封硬垫圈 | RUBBER COATED HARD WASHER | 1 | Q/SC1294-10
22 | B00000632 | 六角头螺栓 | HEXAGON HEAD BOLT | 2 | GB/T5783-M8*20-10.9
23 | B00000301 | O形橡胶密封圈 | O-RING | 2 | GB/T3452.1-26.5*2.65
返回目录 Back to the Contents

## D111E
序号 Ref | 件号 Part No. | 中文名称 Chinese Description | 英文名称 English Description | 每台数量 Quantity | 标准件标记 Standard Fasteners Sign
1 | D04-114-30B | 气门弹簧上座 | VALVE SPRING RETAINER | 12
2 | D04-113-30A | 气门弹簧 | VALVE SPRING | 12
3 | D04-110-34 | 进气门 | VALVE, INTAKE | 6
4 | D04-107-30 | 排气门杆油封 | VALVE STEM SEAL, EXHAUST | 12
5 | D04-111-31B | 排气门 | VALVE, EXHAUST | 6
6 |  | 气缸盖部件维修组件 | CYLINDER HEAD ASSY SERVICE GROUP | 1
| D04-101-800 | 气缸盖 | CYLINDER HEAD | 1
7 | D04-167-01A | 闷头 | PLUG | 6
8 | D04-102-30 | 进气门座圈 | VALVE SEAT INERT, INTAKE | 6
9 | D04-103-30 | 排气门座圈 | VALVE SEAT INSERT, EXHAUST | 6
11 | D04-132-01 | 内六角螺塞 | HEX SOCKET PIPE PLUG | 2
12 | D04-161-01 | 节流塞 | THROTTLE PLUG | 1
14 | D04-311-01A | 定位销 | DOWEL PIN | 6
15 | B00000116 | 圆柱销 | PARALLEL PIN | 6
16 | D04-316-01 | 闷头 | PLUG | 1
17 | D04-317-01 | 闷头 | PLUG | 6
18 | D04-115-30A | 气门锁夹 | VALVE COLLET | 24
19 | S00014704 | 气缸盖螺栓(长) | BOLT (LONG), CYLINDER HEAD | 20
20 | S00014705 | 气缸盖短螺栓 | BOLT (SHORT), CYLINDER HEAD | 6
21 | D02A-109-30B | 气缸盖垫片 | GASKET, CYLINDER HEAD | 1
22 |  | 气缸盖维修组件 | CYLINDER HEAD SERVICE GROUP | 1
| D04-001-800 | 气缸盖部件 | CYLINDER HEAD ASSY | 1
返回目录 Back to the Contents

## D111F
序号 Ref | 件号 Part No. | 中文名称 Chinese Description | 英文名称 English Description | 每台数量 Quantity | 标准件标记 Standard Fasteners Sign
1 | D04-139-02 | 加油盖密封垫片 | GASKET, OIL FILLER COVER | 1
2 | D04-301-01 | 罩壳螺栓密封圈垫圈 | SEAL RING GASKET, BOLT-VALVE COVER | 6
3 |  | 缸盖罩壳螺栓维修组件 | BOLT, VALVE COVER SERVICE GROUP | 6
| D04-136-30B | 缸盖罩壳螺栓 | BOLT, VALVE COVER | 1
4 | D04-135-32 | 气缸盖罩壳垫片 | GASKET, VALVE COVER | 1
5 |  | 气缸盖罩壳维修组件 | VALVE COVER SERVICE GROUP | 1
| D04-134-33 | 气缸盖罩壳 | VALVE COVER | 1
6 | S00027546 | 后吊环 | ENGINE LIFTING EYE, REAR | 1
7 |  | 加油盖维修组件 | COVER, OIL FILLER SERVICE GROUP | 1
| D04-138-01A | 加油盖 | COVER, OIL FILLER | 1
8 | D04-007-32 | 摇臂部件总成 | ROCKER ARM ASSY | 6
9 | B00001062 | 轴用弹性挡圈 A型 | CIRCLIPS FOR SHAFT A | 12 | GB/T894.1-22
10 | D04-124-01 | 摇臂推力板 | THRUST PLATE，ROCKER ARM | 12
11 | D04-129-01 | 波形弹性垫片 | WAVE SPRING WASHER | 12
12 | D04-116-30A | 摇臂轴 | SHAFT, ROCKER ARM | 6
13 | D04-117-01 | 闷头 | PLUG | 12
14 |  | 摇臂维修组件 | ROCKER ARM SERVICE GROUP | 12
| D04-122-32 | 摇臂 | ROCKER ARM | 1
15 | D04-162-01A | 小六角螺母 | HEXAGON NUTS WITH FLANGE-FINE PITCH THREAD | 12
16 | D04-123-30A | 摇臂调节螺钉 | ADJUSTING SCREW, ROCKER ARM | 12
17 | D04-120-30 | 遥臂轴紧固螺栓 | BLOT,ROCKER ARM SHAFT | 6
18 | D04-142-30C | 前吊环 | ENGINE LIFTING EYE, FRONT | 1
19 | D04-127-30C | 挺柱 | TAPPET | 12
20 | D04-300-01A | 罩壳螺栓密封圈 | SEAL RING, BOLT-VALVE COVER | 6
21 | B00002148 | 六角法兰面螺栓 | HEXAGON BOLTS | 12 | Q/SC622-M8*45-10.9
22 | D04-313-01 | 夹箍 | CLAMP | 1
23 | D04-128-30A | 推杆 | PUSH ROD | 12
24 | D04-352-01 | 铰接螺栓 | BANJO BOLT | 1
25 | B00001553 | 复合式密封硬垫圈 | RUBBER COATED HARD WASHER | 2 | Q/SC1294-27
26 | B00001565 | 喉箍 | CLAMP | 1 | Q/SC1302-18~32
27 |  | 通气管维修组件 | TUBE ASSY, FUMES DISPOSAL SERVICE GROUP | 1
| S00001204 | 通气管 | TUBE ASSY, FUMES DISPOSAL | 1
28 | S00004033 | 油气分离器橡胶弯管 | OIL SEPARATOR RUBBER ELBOW | 1
29 | B00002047 | 六角法兰面螺栓 | HEXAGON BOLTS | 4 | Q/SC622-M12*25
30 | B00005556 | 六角法兰面螺栓 | HEXAGON BOLTS | 1 | GB/T16674.1-M8*16-DAC
返回目录 Back to the Contents

## D111G
序号 Ref | 件号 Part No. | 中文名称 Chinese Description | 英文名称 English Description | 每台数量 Quantity | 标准件标记 Standard Fasteners Sign
1 |  | 活塞维修组件 | PISTON SERVICE GROUP | 6
| S00016602 | 活塞 | PISTON | 1
2 |  | 活塞环维修组件 | RING,PISTON SERVICE GROUP | 6
| D05-107-31Y | 梯形桶面环 | TOP RING, PISTON | 1
| D05-108-31Y | 内切锥面环 | INTERMEDIATE RING, PISTON | 1
| D05-002-34 | 油环部件 | PISTON OIL CONTROL RING ASSY | 1
3 | B00001039 | 孔用弹性挡圈-A型 | CIRCLIPS FOR BORES--TYPE A | 12 | GB/T893.1-45
4 | D05-112-40 | 活塞销 | PIN, PISTON | 6
5 | S00010481 | 连杆维修组件 | CONNECTING ROD ASSY SERVICE GROUP | 6
6 | S00012173 | 连杆螺栓 | BOLT, CONNECTING ROD | 12
7 |  | 连杆轴瓦维修组件 | UPPER BEARING, CONNECTING ROD SERVICE GROUP | 6
| D05-113-31 | 连杆轴瓦 | UPPER BEARING, CONNECTING ROD | 2
8 |  | 曲轴维修组件 | CRANKSHAFT ASSY SERVICE GROUP | 1
| S00007322 | 曲轴部件 | CRANKSHAFT ASSY | 1
9 | D06A-110-01 | 圆柱销 | PARALLEL PIN | 2
10 | B00000102 | 圆柱销 | PARALLEL PIN | 1 | GB/T119-A12*24
11 | D07-101-30A | 曲轴齿轮 | GEAR, CRANKSHAFT | 1
12 | B00000116 | 圆柱销 | PARALLEL PIN | 1 | GB/T119-A4*8
13 | S00007273 | 曲轴转速信号盘 | ENGINE SPEED SENSOR WHEEL | 1
14 | S00004488 | 曲轴转速信号盘螺钉 | ENGINE SPEED SENSOR WHEEL SCREW | 4
返回目录 Back to the Contents

## D111H
序号 Ref | 件号 Part No. | 中文名称 Chinese Description | 英文名称 English Description | 每台数量 Quantity | 标准件标记 Standard Fasteners Sign
1 | B00000847 | 六角法兰面螺母 | HEXAGON NUTS WITH FLANGE-FINE PITCH THREAD | 4 | GB/T6177-M8-ZN.D
2 |  | 进气接管(上)维修组件 | ADAPTER, AIR INTAKE PIPE （TOP）SERVICE GROUP | 1
| S00024218 | 进气接管(上) | ADAPTER, AIR INTAKE PIPE （TOP） | 1
3 | D12-103-801 | 进气预热垫片 | GASKET, AIR INTAKE HEATER | 2
4 |  | 垫块维修组件 | SPACER SERVICE GROUP | 1
| S00024667 | 垫块 | SPACER | 1
6 | B00002136 | 六角法兰面螺栓 | HEXAGON BOLTS WITH FLANGE | 4 | Q/SC622-M8*20-ZN.D
7 | B00002157 | 六角法兰面螺栓 | HEXAGON BOLTS WITH FLANGE | 4 | Q/SC622-M8*60-ZN.D
8 |  | 进气接管(下)维修组件 | ADAPTER, AIR INTAKE PIPE （DOWN）SERVICE GROUP | 1
| S00024722 | 进气接管(下) | ADAPTER, AIR INTAKE PIPE （DOWN） | 1
9 | D12-103-800 | 进气口垫片 | GASKET, AIR INTAKE PIPE | 1
10 | D04-307-01A | 进气管螺栓 | BOLT, AIR INTAKE PIPE | 6
11 | B00002016 | 六角法兰面螺栓 | HEXAGON BOLTS WITH FLANGE | 6 | Q/SC622-M10*55
12 | B00002004 | 六角法兰面螺栓 | HEXAGON BOLTS WITH FLANGE | 2 | Q/SC622-M10*35
13 | D00-187-02 | 垫块 | SPACER | 2
14 | S00018375 | 进气温度压力传感器 | SENSOR, AIR INTAKE TEMPERATURE AND PRESSURE | 1
15 | B00000583 | 六角头螺栓 | HEXAGON HEAD BOLT | 1 | GB/T5783-M4*16
16 |  | 进气管维修组件 | AIR INTAKE PIPE SERVICE GROUP | 1
| S00022916 | 进气管 | AIR INTAKE PIPE | 1
17 | D04-131-30 | 进气管垫片 | GASKET, AIR INTAKE PIPE | 6
18 |  | 排气管维修组件 | EXHAUST MANIFOLD SERVICE GROUP | 1
| S00013227 | 排气管 | EXHAUST MANIFOLD | 1
19 | D04-144-30 | 排气管垫片 | GASKET, EXHAUST MANIFOLD | 6
20 | D04-145-30A | 排气管螺栓 | BOLT EXHAUST MANIFOLD | 12
21 | D02A-166-01 | 螺塞(Z1/8) | SCREW PLUG | 2
22 | D00-154-07 | 隔热板 | HEAT SHIELD PLATE | 1
返回目录 Back to the Contents

## D111J
序号 Ref | 件号 Part No. | 中文名称 Chinese Description | 英文名称 English Description | 每台数量 Quantity | 标准件标记 Standard Fasteners Sign
1 | D13-113-01 | 涡轮出口盖板垫片 | GASKET, OUTLET PLATE-TURBINE | 1
2 |  | 涡轮出口盖板维修组件 | PLATE, OUTLET-TURBINE SERVICE GROUP | 1
| D13-114-30 | 涡轮出口盖板 | PLATE, OUTLET-TURBINE | 1
3 | D13-303-01 | 双头螺栓 | STUD | 6
4 | D13-108-50 | 六角法兰面螺母 | HEXAGON NUTS WITH FLANGE-FINE PITCH THREAD | 6
5 | D13-001-01 | 夹箍部件 | CLAMP | 1
6 | D00-187-02 | 垫块 | SPACER | 2
7 | S00026187 | 排气弯管支架 | BRACKET, EXHAUST PIPE ELBOW | 1
8 | S00026020 | 排气弯管 | EXHAUST ELBOW | 1
9 | 765I-13-002 | 消声器垫片 | GASKET, MUFFLER | 1
10 | B00005509 | 六角法兰面螺栓 | HEXAGON BOLTS | 8 | GB/T16674.1-M10*25-DAC
11 | D19-118-01 | 接头 | JIONT | 1
12 | D19-113-02 | 垫片 | GASKET | 1
13 | B00002193 | 垫圈 | WASHER | 2 | Q/SC642.1-03-12
14 |  | 增压器进油管维修组件 | OIL INLET PIPE, TURBOCHARGER SERVICE GROUP | 1
| S00014069 | 增压器进油管 | OIL INLET PIPE, TURBOCHARGER | 1
15 | B00002178 | 铰接螺栓 | HINGE BOLT | 1 | Q/SC642.1-01-M12*1.25
16 | B00005650 | 加大毛垫圈 | ENLARGED PLAIN WASHER | 2 | Q/SC597-10*26-HDAC
17 | B00001999 | 六角法兰面螺栓 | HEXAGON BOLTS | 2 | Q/SC622-M10*25
18 | D02A-171-80 | O型橡胶密封圈 | O-RING | 2
19 |  | 增压器回油管维修组件 | OIL RETURN PIPE ASSY (WELDED), TURBOCHARGER SERVICE GROUP | 1
| S00003138 | 增压器回油管焊接部件 | OIL RETURN PIPE ASSY (WELDED), TURBOCHARGER | 1
20 |  | 增压器维修组件 | TURBOCHARGER SERVICE GROUP | 1
| S00027515 | 增压器部件 | TURBOCHARGER ASSY | 1
21 | D13-102-30B | 涡轮进口垫片 | GASKET, INLET-TURBINE | 1
22 | D13-103-01 | 双头螺栓 | STUD | 4
23 | D13-304-01 | 增压器接口螺母 | NUT, FLANGE-TURBOCHARGER | 4
24 | B00001531 | 弹簧卡箍 | SPRING CLAMP | 2 | Q/SC1092-100
25 | D00-270-01 | 橡胶管 | HOSE | 1
26 | S00026301 | 压气机进气管焊接部件 | AIR INLET PIPE ASSY (WELDED), COMPRESSOR | 1
27 | B00001532 | 弹簧卡箍 | SPRING CLAMP | 1 | Q/SC1092-110
28 | D00-206-01 | 橡胶连接管 | HOSE | 1
29 | B00001533 | 弹簧卡箍 | SPRING CLAMP | 1 | Q/SC1092-135
30 | S00004848 | 压气机出气弯管 | AIR OUTLET PIPE ELBOW, COMPRESSOR | 1
31 | D12B-001-900 | 夹箍部件 | CLAMP | 1
32 | D17-108-01 | O型圈 | O-RING | 1
33 | D17-300-01 | 内六角螺塞(Z1/4) | PLUG | 1
34 | S00014070 | 接头 | CONNECTOR | 1
返回目录 Back to the Contents

## D111K
序号 Ref | 件号 Part No. | 中文名称 Chinese Description | 英文名称 English Description | 每台数量 Quantity | 标准件标记 Standard Fasteners Sign
1 | S00000211 | 共轨管部件 | RAIL TUBE ASSY | 1
2 | B00002145 | 六角法兰面螺栓 | HEXAGON BOLTS | 2 | Q/SC622-M8*40
3 | B00002050 | 六角法兰面螺栓 | HEXAGON BOLTS | 2 | Q/SC622-M12*30
4 | S00000782 | 共轨支架 | BRACKET, RAIL TUBE | 1
5 | B00000973 | 球面垫圈 | CHANGEOVER COCK, FUEL FILTER | 6 | GB/T849-8
6 | S00017930 | 喷油器压板 | CLAMP, INJECTOR | 6
7 | D04-148-800 | 喷油器紧固螺栓 | BOLT, INJECTOR | 6
8 | S00017931 | 喷油器压板垫块 | SPACER, INJECTOR CLAMP | 6
9 |  | 回油管维修组件 | FUEL RETURN PIPE SERVICE GROUP | 1
| S00007435 | 喷油泵回油管 | FUEL RETURN PIPE | 1
10 | B00002185 | 铰接螺栓 | HINGE BOLT | 6 | Q/SC642.1-01-M8*1
11 |  | 喷油器回油管维修组件 | FUEL RETURN PIPE SERVICE GROUP | 1
| S00023169 | 喷油器回油管部件 | FUEL RETURN PIPE, INJECTOR | 1
12 |  | 输油泵到滤清器油管维修组件 | PIPE, FUEL SUPPLY PUMP TO FUEL FILTER SERVICE GROUP | 1
| D26C-016-800B | 输油泵到滤清器油管 | PIPE, FUEL SUPPLY PUMP TO FUEL FILTER | 1
13 | D26C-017-800B | 滤清器到高压油泵油管部件 | FUEL PIPE, FUEL FILTER TO FUEL INJECTION PUMP | 1
14 | S00004751 | 低压油管固定支架 | BRACKET, LOW PRESSURE FUEL PIPE | 1
15 | D26C-021-800 | 溢流阀部件 | OVERFLOW VALVE ASSY | 1
16 | S00008521 | 燃油回油块 | JOINT, FUEL TEMPERATURE SENSOR | 1
17 | S00004752 | 夹片 | CLAMP | 1
18 | S00004753 | 夹片衬垫 | CUSHION | 2
19 | S00026323 | 燃油滤清器支架 | BRACKET, FUEL FILTER | 1
20 | S00016491 | 高压油管部件(第1缸) | HIGH PRESSURE FUEL PIPE ASSY, NO.1 CYLINDER | 1
21 | S00016492 | 高压油管部件(第2缸) | HIGH PRESSURE FUEL PIPE ASSY, NO.2CYLINDER | 1
22 | S00016493 | 高压油管部件(第3缸) | HIGH PRESSURE FUEL PIPE ASSY, NO.3 CYLINDER | 1
23 | S00016494 | 高压油管部件(第4缸) | HIGH PRESSURE FUEL PIPE ASSY, NO.4 CYLINDER | 1
24 | D26C-142-800 | 铰接螺栓 | HINGE BOLT | 1
25 | B00002124 | 六角法兰面螺栓 | HEXAGON BOLTS | 2 | Q/SC622-M6*35
26 | D26C-142-901 | 铰接螺栓 | HINGE BOLT | 1
27 | S00016495 | 高压油管部件(第5缸) | HIGH PRESSURE FUEL PIPE ASSY, NO.5 CYLINDER | 1
28 | S00016496 | 高压油管部件(第6缸) | HIGH PRESSURE FUEL PIPE ASSY, NO.6 CYLINDER | 1
29 | B00002142 | 六角法兰面螺栓 | HEXAGON BOLTS | 2 | Q/SC622-M8*35
30 | B00001252 | 弹簧垫圈 | SPRING WASHER | 2 | GB/T93-6
31 | B00002132 | 六角法兰面螺栓 | HEXAGON BOLTS | 2 | Q/SC622-M8*16
32 | S00016497 | 共轨进油管部件１ | RAIL INLET LINE ASSY 1 | 1
33 | S00016498 | 共轨进油管部件２ | RAIL FUEL INLET LINE ASSY 2 | 1
34 | B00002120 | 六角法兰面螺栓 | HEXAGON BOLTS | 4 | Q/SC622-M6*25
35 | B00002177 | 铰接螺栓 | HINGE BOLT | 2 | Q/SC642.1-01-M10*1
36 |  | 溢流阀回油管维修组件 | OIL RETURN OIL, OVERFLOW VALVE SERVICE GROUP | 1
| D26C-141-800 | 溢流阀回油管 | OIL RETURN OIL, OVERFLOW VALVE | 1
37 | B00001297 | 平垫圈 | PLAIN WASHER | 2 | GB/T97.1-6-200HV-Y
38 | B00002179 | 铰接螺栓 | HINGE BOLT | 3 | Q/SC642.1-01-M14*1.5
39 | B00001296 | 平垫圈 | PLAIN WASHER | 4 | GB/T97.1-5-200HV-Y
40 | B00001251 | 弹簧垫圈 | SPRING WASHER | 4 | GB/T93-5
41 | B00005558 | 六角法兰面螺栓 | HEXAGON BOLTS WITH FLANGE | 4 | GB/T16674.1-M8*20-DAC
42 | D26C-020-801 | 低压油管固定支架 | BRACKET, LOW PRESSURE FUEL PIPE | 1
43 | S00001161 | 固定支座 | BRACKET | 1
44 | B00003273 | 六角法兰面螺栓 | HEXAGON BOLTS | 4 | Q/SC622-M5*30
45 | D26C-105-812 | 夹片 | CLAMP | 4
46 | D26C-104-801 | 夹片 | CLAMP | 2
47 | D26-113-07 | 油管固定支架 | BRACKET, FUEL PIPE | 3
48 | S00024440 | 燃油滤清器部件 | FUEL FILTER ASSY | 1
48.1 | S00022297 | 燃油滤清器部件 | FUEL FILTER ASSY | 1
49 | D26-314-01 | 夹片 | CLAMP | 2
50 | B00005513 | 六角法兰面螺栓 | HEXAGON BOLTS WITH FLANGE | 4 | GB/T16674.1-M10*35-DAC
51 | B00001555 | 密封垫圈 | WASHER | 12 | Q/SC1294-8
52 | S00002184 | 密封垫圈 | WASHER | 11
53 | S00020725 | 密封垫圈 | WASHER | 3
54 | S00026610 | 燃油粗滤器及座部件 | PRIMARY FUEL FILTER BASE ASSY | 1
54.1 | S00007280 | 燃油粗滤器滤芯 | ELEMENT, PRIMARY FUEL FILTER | 1
55 |  | 喷油泵机油进油管维修组件 | OIL INLET PIPE, FUEL INJECTION PUMP SERVICE GROUP | 1
| S00010629 | 喷油泵机油进油管 | OIL INLET PIPE, FUEL INJECTION PUMP | 1
56 | D28C-101-801 | 半圆键 | SLIDING PIN | 1
57 | D28C-102-800 | 螺母 | NUTS | 1
58 |  | 喷油泵部件维修组件 | FUEL INJECTION PUMP SERVICE GROUP | 1
| S00006912 | 喷油泵部件 | FUEL INJECTION PUMP ASSY | 1
59 | D638-000-802A | 燃油滤清器部件 | FUEL FILTER ASSY | 1
60 | D638-002-802A | 燃油滤清器 | FUEL FILTER | 1
61 | D28-102-800 | 喷油器O型密封圈 | O-RING,INJECTOR | 6
62 |  | 喷油器维修组件 | INJECTOR SERVICE GROUP | 6
| S00026161 | 喷油器部件 | INJECTOR ASSY | 1
63 | D28-102-04 | 喷油器垫圈 | GASKET,INJECTOR | 6
64 | B00002134 | 六角法兰面螺栓 | HEXAGON BOLTS | 6 | Q/SC622-M8*20
65 | B00001548 | 复合式密封硬垫圈 | RUBBER COATED HARD WASHER | 22 | Q/SC1294-16
66 | B00005673 | 铰接螺栓 | HINGE BOLT | 6 | Q/SC642.1-01-M16*1.5-DAC
67 |  | 输油泵进油管维修组件 | INLET PIPE, FUEL SUPPLY PUMP SERVICE GROUP | 1
| S00024766 | 输油泵进油管 | INLET PIPE, FUEL SUPPLY PUMP | 1
68 | S00023152 | 燃油精滤器支架 | FINE FUEL FILTER BRACKET | 1
69 | S00008019 | 夹片衬垫 | CUSHION, CLAMP-LOW PESSURE FUEL PIPE | 2
70 | B00002482 | O形橡胶密封圈 | O-RING | 1 | Q/SC648-9.7*1.9
71 |  | 燃油温度传感器维修组件 | SENSOR, FUEL TEMPERATURE SERVICE GROUP | 1
| D88A-002-800 | 燃油温度传感器 | SENSOR, FUEL TEMPERATURE | 1
72 | B00001819 | 铜垫圈 | COPPER WASHER | 1 | Q/SC598-12*18
73 | B00002047 | 六角法兰面螺栓 | HEXAGON BOLTS | 2 | Q/SC622-M12*25
74 | D26C-130-800 | 夹片 | CLAMP | 1
75 | D26-105-01 | 上夹片 | CLAMP | 2
76 | B00005628 | 六角法兰面螺母 | HEXAGON NUTS | 4 | GB/T6177-M10-DAC
77 |  | 低压油管维修组件 | FUEL PIPE, LOW PRESSURE SERVICE GROUP | 1
| S00026322 | 低压油管 | FUEL PIPE, LOW PRESSURE | 1
| S00024465 | 输油泵进油管 | INLET PIPE, FUEL SUPPLY PUMP | 1
| S00024405 | 燃油回油管 | FUEL RETURN PIPE | 1
| S00007728 | 燃油管路夹箍 | FUEL LINES CLAMP | 1
返回目录 Back to the Contents

## D111L
序号 Ref | 件号 Part No. | 中文名称 Chinese Description | 英文名称 English Description | 每台数量 Quantity | 标准件标记 Standard Fasteners Sign
1 | D18-101-30A | 进油口垫片 | GASKET, FUEL INLET | 1
2 |  | 机油冷却器芯子维修组件 | CORE ASSY, OIL COOLER SERVICE GROUP | 1
| D18-002-30 | 机油冷却器螺旋部件 | OIL COOLER ASSY | 1
3 |  | 机油冷却器维修组件 | OIL COOLER COVER SERVICE GROUP | 1
| D18-000-130 | 机油冷却器螺旋部件 | OIL COOLER GROUP | 1
4 | D18-102-30A | 出油口垫片 | GASKET, OIL OUTLET-OIL COOLER | 1
5 | D17-105-02 | 滤芯接头 | JOINT, OIL FILTER ELEMENT | 1
6 | B00000846 | 六角法兰面螺母 | HEXAGON NUTS WITH FLANGE-FINE PITCH THREAD | 4 | GB/T6177-M8-Y
7 | D17-002-02 | 机油滤清器 | OIL FILTER | 1
8 | D02A-306-01A | 六角法兰面螺栓 | HEXAGON BOLTS | 4
9 | D02A-133-30A | 机油冷却器垫片 | GASKET, OIL COOLER | 1
10 |  | 机油滤清器座维修组件 | BASE ASSY, OIL FILTER SERVICE GROUP | 1
| D17-030-01A | 机油滤清器座部件 | BASE ASSY, OIL FILTER | 1
11 | B00002165 | 六角法兰面螺栓 | HEXAGON BOLTS | 6 | Q/SC622-M8*80
12 | B00002153 | 六角法兰面螺栓 | HEXAGON BOLTS | 4 | Q/SC622-M8*55
返回目录 Back to the Contents

## D111M
序号 Ref | 件号 Part No. | 中文名称 Chinese Description | 英文名称 English Description | 每台数量 Quantity | 标准件标记 Standard Fasteners Sign
1 | B00005551 | 六角法兰面螺栓 | HEXAGON BOLTS | 2 | GB/T16674.1-M6*20-DAC
2 | B00002116 | 六角法兰面螺栓 | HEXAGON BOLTS | 1 | Q/SC622-M6*16-10.9/A1
3 | B00000843 | 六角法兰面螺母 | HEXAGON NUTS WITH FLANGE-FINE PITCH THREAD | 1 | GB/T6177-M6-Y
4 | B00001567 | 喉箍 | CLAMP | 2 | Q/SC1302-21~38
5 | D42-107-31 | 夹箍 | CLAMP | 1
6 | D42-001-30A | 油分离器部件 | CRANKCASE VENT FILTER ASSY | 1
7 | D42-500-01 | 油分离器出气管 | AIR OUTLE PIPE,CRANKCASE VENT | 1
8 | B00001563 | 喉箍 | CLAMP | 1 | Q/SC1302-16~25
9 | B00005549 | 六角法兰面螺栓 | HEXAGON BOLTS | 1 | GB/T16674.1-M6*12-DAC
10 | S00002731 | 油气分离器回油管 | OIL RETURN PIPE, CRANKCASE VENT FILTER | 1
11 | D04-313-01 | 夹箍 | CLAMP | 1
12 |  | 六角头螺塞维修组件 | HEXAGONAL SOCKET HEAD PLUG SERVICE GROUP | 1
| D02A-164-01 | 六角头螺塞 | HEXAGONAL SOCKET HEAD PLUG | 1
13 | D03-001-38A | 油底壳焊接部件 | OIL PAN ASSY (WELDED) | 1
14 |  | 六角头螺塞维修组件 | HEXAGONAL SOCKET HEAD PLUG SERVICE GROUP | 1 | Q/SC587.1-M18*1.5
| B00001728 | 六角头螺塞 | HEXAGONAL SOCKET HEAD PLUG | 1
16 | D03-110-02 | 复合式密封硬垫圈 | COMPOSITE HARD SEAL GASKET | 1
17 | B00002132 | 六角法兰面螺栓 | HEXAGON BOLTS | 32 | Q/SC622-M8*16
18 |  | 吸油管焊接部件维修组件 | OIL SUCTION PIPE ASSY (WELDED), OIL SUCTION PUMP SERVICE GROUP | 1
| D19-001-41 | 吸油管焊接部件 | OIL SUCTION PIPE ASSY (WELDED), OIL SUCTION PUMP | 1
19 | D19-105-01 | 吸油管支架 | BRACE, OIL SUCTION PIPE-OIL SUCTION PUMP | 1
21 | D19-114-01A | 吸油管法兰垫片 | GASKET, PIPE FLANGE-OIL SUCTION PUMP | 1
22 | B00003351 | 内六角圆柱头螺钉 | HEXAGON BOLTS | 2 | GB/T70.1-M6*20
23 | B00001297 | 平垫圈 | PLAIN WASHER | 2 | GB/T97.1-6-200HV-Y
24 | B00000603 | 六角头螺栓 | HEXAGON HEAD BOLTS | 2 | GB/T5783-M6*12
25 | D15-000-41 | 机油泵部件 | OIL PUMP ASSY | 1
26 | B00002142 | 六角法兰面螺栓 | HEXAGON BOLTS | 4 | Q/SC622-M8*35
返回目录 Back to the Contents

## D111N
序号 Ref | 件号 Part No. | 中文名称 Chinese Description | 英文名称 English Description | 每台数量 Quantity | 标准件标记 Standard Fasteners Sign
1 | B00002153 | 六角法兰面螺栓 | HEXAGON BOLTS | 2 | Q/SC622-M8*55
2 | D22-105-01 | 套筒销 | DOWEL SLEEVE | 4
3 | B00000121 | 圆柱销 | PARALLEL PIN | 2 | GB/T119-A6*12
4 | D22-103-33 | 垫片 | GASKET | 1
5 |  | 调温器体维修组件 | HOUSING, THERMOSTAT SERVICE GROUP | 1
| D22-101-36 | 调温器体 | HOUSING, THERMOSTAT | 1
6 | D04-309-01 | 内六角螺塞 | HEXAGONAL SOCKET HEAD PLUG | 1
7 |  | 调温器维修组件 | THERMOSTAT SERVICE GROUP | 1
| D22-102-06 | 调温器部件 | THERMOSTAT ASSY | 1
8 | D02A-163-01 | 内六角螺塞(Z3/4) | PLUG | 1
9 | D88A-005-800 | 水温传感器 | SENSOR, WATER TEMPERATURE | 1
10 | D04-305-01 | 调温器双头螺栓 | STUD, THERMOSTAT | 2
11 | D04-306-01 | 调温器双头螺栓 | STUD, THERMOSTAT | 4
12 | D04-304-01 | 调温器垫片 | GASKET, THERMOSTAT | 1
13 | B00000846 | 六角法兰面螺母 | HEXAGON NUTS WITH FLANGE-FINE PITCH THREAD | 6 | GB/T6177-M8-Y
14 | D24A-107-02A | 橡胶进水弯管 | HOSE EBLOW | 1
15 | B00001535 | 弹簧卡箍 | SPRING CLAMP | 1 | Q/SC1092-60
16 |  | 淡水泵维修组件 | WATER PUMP SERVICE GROUP | 1
| S00020626 | 淡水泵 | WATER PUMP | 1
17 | S00013391 | 水泵垫片 | GASKET | 1
18 | B00002147 | 六角法兰面螺栓 | HEXAGON BOLTS | 2 | Q/SC622-M8*45
19 | D00-174-01 | 内六角螺塞 | HEXAGONAL SOCKET HEAD PLUG | 1
20 |  | 出水管维修组件 | WATER OUTLET PIPE SERVICE GROUP | 1
| D24A-110-30A | 出水管 | WATER OUTLET PIPE | 1
21 | D02A-164-01 | 内六角螺塞 | HEXAGONAL SOCKET HEAD PLUG | 1
22 | B00001020 | 弹性圆柱销 | PARALLEL PIN | 3 | GB/T879-12*12
23 | B00001811 | 加大毛垫圈 | BIGGER BLACK WASHERS | 1 | Q/SC597-8*26
24 |  | 调温器维修组件 | THERMOSTAT SERVICE GROUP | 1
| D22-102-05 | 调温器部件 | THERMOSTAT ASSY | 1
25 | B00001828 | 铜垫圈 | COPPER WASHER | 1 | Q/SC598-16*22
26 | B00002152 | 六角法兰面螺栓 | HEXAGON BOLTS | 1 | Q/SC622-M8*50-ZN.D
27 | S00011413 | 夹箍 | CLAMP | 1
28 | D02A-178-900 | 放水开关 | WATER DRAIN COCK | 1
29 | D04-151-30 | 放气接头 | BLEEDING JOINT | 1
返回目录 Back to the Contents

## D111P
序号 Ref | 件号 Part No. | 中文名称 Chinese Description | 英文名称 English Description | 每台数量 Quantity | 标准件标记 Standard Fasteners Sign
1 | B00002053 | 六角法兰面螺栓 | HEXAGON BOLTS WITH FLANGE | 4 | Q/SC622-M12*30-ZN.D
2 | D16A-111-01A | 压板 | CLAMP | 1
3 | S00014863 | 风扇部件(吹风式) | FAN ASSY, BLOW TYPE | 1
4 | B00002060 | 六角法兰面螺栓 | HEXAGON BOLTS WITH FLANGE | 4 | Q/SC622-M12*45
5 | D16A-128-08A | 风扇垫块 | SPACER, FAN | 1
6 | S00001221 | 输出带轮 | PULLEY, FRONT END | 1
7 | S00019966 | 风扇胶带 | BELT, FAN | 1
8 | S00001228 | 风扇胶带轮 | PULLEY, FAN | 1
9 | B00002147 | 六角法兰面螺栓 | HEXAGON BOLTS WITH FLANGE | 4 | Q/SC622-M8*45
10 | D16A-010-01A | 风扇轴承座压装部件 | BASE ASSY (PRESSED), FAN BEARING | 1
11 | B00002029 | 六角法兰面螺栓 | HEXAGON BOLTS WITH FLANGE | 1 | Q/SC622-M10*75-10.9-ZN.D
12 | D16A-003-900 | 张紧轮部件 | TENSIONER ASSY | 1
13 | D06A-109-30 | 减振器螺栓 | CRANKSHAFT DAMPER BOLT | 4
14 | S00030105 | 减振器 | CRANKSHAFT DAMPER | 1
15 | B00002071 | 六角法兰面螺栓 | HEXAGON BOLTS WITH FLANGE | 4 | Q/SC622-M12*60-ZN.D
16 | S00025945 | 前支承焊接机加工部件 | ENGINE SUPPORT ASSY (WELDED AND MACHINED), FRONT | 1
17 | S00015790 | 发电机 | ALTERNATOR | 1
18 | S00000971 | 撑条 | ROD-ALTERNATOR | 1
19 | B00002001 | 六角法兰面螺栓 | HEXAGON BOLTS WITH FLANGE | 1 | Q/SC622-M10*30
20 | B00002009 | 六角法兰面螺栓 | HEXAGON BOLTS WITH FLANGE | 1 | Q/SC622-M10*40-ZN.D
21 | D11-103-31A | 发电机支架 | ALTERNATOR BRACKET | 1
22 | D11-104-01 | 隔套 | SPACER | 1
23 | B00001990 | 六角法兰面螺栓 | HEXAGON BOLTS WITH FLANGE | 1 | Q/SC622-M10*100-10.9
24 | S00026143 | 加油管接管 | PIPE ADAPTER, OIL FILLER | 1
25 | B00001567 | 喉箍 | CLAMP | 2 | Q/SC1302-21~38
26 | S00026310 | 加油盖连接胶管 | HOSE, OIL FILL CAP | 1
27 | S00026311 | 加油盖接管 | OIL FILLER CAP ADAPTER | 1
28 | D02A-328-01 | 加油盖密封圈 | SEAL RING, OIL FILLER | 1
29 | S00004614 | 加油盖 | COVER, OIL FILLER | 1
30 | B00002136 | 六角法兰面螺栓 | HEXAGON BOLTS WITH FLANGE | 2 | Q/SC622-M8*20-ZN.D
31 | D06A-111-30 | 多楔带轮 |  | 1
返回目录 Back to the Contents

## D111Q
序号 Ref | 件号 Part No. | 中文名称 Chinese Description | 英文名称 English Description | 每台数量 Quantity | 标准件标记 Standard Fasteners Sign
1 | D02B-104-02A | 曲轴前端油封 | CRANKSHAFT SEAL, FRONT | 1
2 | B00002142 | 六角法兰面螺栓 | HEXAGON BOLTS | 1 | Q/SC622-M8*35
3 |  | 齿轮室加油螺盖维修组件 | SCREW CAP, OIL FILLER-GEAR HOUSING SERVICE GROUP | 1
| D02B-108-01B | 齿轮室加油螺盖 | SCREW CAP, OIL FILLER-GEAR HOUSING | 1
4 | D02B-300-01 | 六角法兰面螺栓 | HEXAGON BOLTS | 17
5 | B00002147 | 六角法兰面螺栓 | HEXAGON BOLTS | 1 | Q/SC622-M8*45
6 |  | 齿轮室罩盖维修组件 | COVER, GEAR HOUSING SERVICE GROUP | 1
| D02B-102-34 | 齿轮室罩盖 | COVER, GEAR HOUSING | 1
7 | B00002150 | 六角法兰面螺栓 | HEXAGON BOLTS | 9 | Q/SC622-M8*50
9 |  | 齿轮室装配维修组件 | HOUSING ASSY, GEAR SERVICE GROUP | 1
| S00024431 | 齿轮室装配部件 | HOUSING ASSY, GEAR | 1
10 | B00000833 | 六角法兰面螺母 | HEXAGON NUTS WITH FLANGE-FINE PITCH THREAD | 4 | GB/T6177-M10-Y
12 | B00001100 | 双头螺柱 | STUD | 4 | GB/T899-GM10-M10*30-8.8-Y
15 | D04-132-01 | 内六角螺塞 | PLUG | 1
16 | B00002135 | 六角法兰面螺栓 | HEXAGON BOLTS | 4 | Q/SC622-M8*20-10.9
17 | D02B-109-03 | 螺盖密封圈 | SEAL RING,SCREW CAP | 1
18 | D07-102-02 | 凸轮轴齿轮 | GEAR, CAMSHAFT | 1
19 | D07-104-40 | 空压泵齿轮 | GEAR, AIR COMPRESSOR | 1
20 | D07-103-800 | 高压油泵齿轮 | GEAR, FUEL INJECTION PUMP | 1
21 | D02A-129-40 | 齿轮室垫片 | GASKET, GEAR HOUSING | 1
22 | B00002062 | 六角法兰面螺栓 | HEXAGON BOLTS | 4 | Q/SC622-M12*50
返回目录 Back to the Contents

## D111R
序号 Ref | 件号 Part No. | 中文名称 Chinese Description | 英文名称 English Description | 每台数量 Quantity | 标准件标记 Standard Fasteners Sign
1 | D06B-115-30 | 飞轮连接轴 | SHAFT, FLYWHEEL | 1
2 | B00005640 | 平垫圈 | PLAIN WASHER | 6 | GB/T97.1-12-200HV-DAC
3 | B00005634 | 弹簧垫圈 | SINGLE COIL SPRING LOCK WASHERS, NORMAL TYPE | 6 | GB/T93-12-DAC
4 | B00005735 | 六角头螺栓 | HEXAGON HEAD BOLT | 6 | GB/T5782-M12*55-10.9-DAC
5 | D06B-108-30 | 飞轮螺栓 | BOLT, FLYWHEEL | 8
6 | S00026343 | 飞轮与起动齿圈装配部件 | FLYWHEEL AND RING GEAR ASSY | 1
7 | D06B-103-06 | 飞轮齿圈 | FLYWHEEL RING GEAR | 1
8 | B00002058 | 六角法兰面螺栓 | HEXAGON BOLTS WITH FLANGE | 12 | Q/SC622-M12*40-10.9
9 | D02A-163-01 | 内六角螺塞(Z3/4) | HEXAGONAL SOCKET HEAD PLUG | 1
10 | D02C-101-34 | 飞轮壳 | FLYWHEEL HOUSING | 1
11 | D33-129-01 | 螺塞 | SCREW | 4
12 | B00000846 | 六角法兰面螺母 | HEXAGON NUTS WITH FLANGE-FINE PITCH THREAD | 1 | GB/T6177-M8-Y
13 | D02C-103-01 | 指针 | POINTER | 1
14 | B00002147 | 六角法兰面螺栓 | HEXAGON BOLTS WITH FLANGE | 1 | Q/SC622-M8*45
15 |  | 盖板维修组件 | COVER SERVICE GROUP | 1
| D02C-104-01 | 盖板 | COVER | 1
16 | D02C-105-01 | 盖板垫片 | PLATE GASKET | 1
17 | B00002132 | 六角法兰面螺栓 | HEXAGON BOLTS WITH FLANGE | 2 | Q/SC622-M8*16
18 |  | 盘车孔塞维修组件 | PLUG, BORE FOR BARRING SERVICE GROUP | 1
| D02C-106-01 | 盘车孔塞 | PLUG, BORE FOR BARRING | 1
19 | B00000300 | O形橡胶密封圈 | O-RING | 1 | GB/T3452.1-23.6*3.55
20 | B00001728 | 六角头螺塞 | HEXAGONAL HEAD SCREW PLUG | 1 | Q/SC587.1-M18*1.5
21 | B00002114 | 六角法兰面螺栓 | HEXAGON BOLTS WITH FLANGE | 8 | Q/SC622-M6*16
22 |  | 后盖板维修组件 | REAR COVER SERVICE GROUP | 1
| D02A-115-01B | 后盖板 | REAR COVER | 1
23 | D02A-116-01 | 后盖板O型密封圈 | O-RING, REAR CYLINDER BLOCK PLATE | 1
24 | D02A-118-07 | 曲轴后油封 | CRANKSHAFT SEAL, BACK | 1
25 |  | 启动电机连接法兰维修组件 | FLANCE,STARTER AND FLYWHEEL HOUSING SERVICE GROUP | 1
| D02C-102-07 | 启动电机连接法兰 | FLANCE,STARTER AND FLYWHEEL HOUSING | 1
26 | D02C-108-02 | 启动电机垫片 | GASKET,STARTER | 1
27 | D02C-109-02 | 垫片 | GASKET | 1
28 | S00013524 | 起动机 | STARTER | 1
29 | B00005106 | 六角法兰面螺母 | HEXAGON NUTS WITH FLANGE-FINE PITCH THREAD | 2 | GB/T6177.1-M6-HDAC
30 | D11-115-02 | 起动继电器支架 | BRACKET, RELAY | 1
31 | S00017301 | 起动继电器 | STARTING RELAY | 1
32 | B00005113 | 六角法兰面螺栓 | HEXAGON BOLTS WITH FLANGE | 3 | GB/T16674.1-M6*20-HDAC
33 | B00005642 | 平垫圈 | PLAIN WASHER | 3 | GB/T97.1-16-200HV-DAC
34 | D02C-110-01 | 十二角头螺栓 | TWELVE-POINT BOLT | 3
35 | B00005110 | 六角法兰面螺栓 | HEXAGON BOLTS WITH FLANGE | 1 | GB/T16674.1-M6*10-10.9-HDAC
返回目录 Back to the Contents

## D111S
序号 Ref | 件号 Part No. | 中文名称 Chinese Description | 英文名称 English Description | 每台数量 Quantity | 标准件标记 Standard Fasteners Sign
1 | S00004323 | 垫块 | SPACER | 2
2 | S00004324 | 垫块 | SPACER | 2
3 | S00000621 | 电控单元（ECU） | ECU (ELECTRONIC CONTROL UNIT) | 1
4 | B00005560 | 六角法兰面螺栓 | HEXAGON BOLTS | 4 | GB/T16674.1-M8*30-DAC
5 | S00018019 | 转速传感器 | SENSOR, SPEED | 1
6 | B00002111 | 六角法兰面螺栓 | HEXAGON BOLTS | 1 | Q/SC622-M6*12
7 | D88A-008-800 | 机油压力传感器 | SENSOR, OIL PRESSURE | 1
8 | D88A-102-800 | 电控线束支架 | BRACKET, HARNESS ELECTRICAL-CONTROL | 3
9 | D88A-103-900 | 线束支架 | WIRING HARNESS BRACKET | 1
10 | D88A-109-900 | 线束支架 | WIRING HARNESS BRACKET | 1
11 | S00007388 | 电控线束支架 | BRACKET, HARNESS ELECTRICAL-CONTROL | 1
12 | B00002132 | 六角法兰面螺栓 | HEXAGON BOLTS | 6 | Q/SC622-M8*16
13 | S00003765 | 电控线束支架 | BRACKET, HARNESS ELECTRICAL-CONTROL | 1
14 | S00024179 | 电控线束支架 | BRACKET, HARNESS ELECTRICAL-CONTROL | 2
15 | D88A-101-800 | 线束支架 | WIRING HARNESS BRACKET | 1
16 | B00002113 | 六角法兰面螺栓 | HEXAGON BOLTS | 2 | Q/SC622-M6*12-ZN.D
17 | S00024190 | 电控线束支架 | BRACKET, HARNESS ELECTRICAL-CONTROL | 1
18 | S00024266 | 电控发动机线束 | ELECTRONICALLY CONTROLLED ENGINE HARNESS | 1
返回目录 Back to the Contents

## D111T
序号 Ref | 件号 Part No. | 中文名称 Chinese Description | 英文名称 English Description | 每台数量 Quantity | 标准件标记 Standard Fasteners Sign
1 | B00002111 | 六角法兰面螺栓 | HEXAGON BOLTS WITH FLANGE | 1 | Q/SC622-M6*12
2 | S00018019 | 转速传感器 | SENSOR, SPEED | 1
3 | D88A-008-800 | 机油压力传感器 | SENSOR, OIL PRESSURE | 1
4 | B00001123 | 双头螺柱 | STUD | 2 | GB/T899-GM12-M12*30-8.8-Y
5 |  | 空压机维修组件 | AIR COMPRESSOR SERVICE GROUP | 1
| D47-000-30 | 空压机组件 | AIR COMPRESSOR GROUP | 1
6 | D02B-106-40 | PTO接口垫片 | GASKET, PTO | 1
7 |  | 空压机进油管维修组件 | OIL INLET PIPE, AIR COMPRESSOR SERVICE GROUP | 1
| D00-106-11 | 空压机进油管 | OIL INLET PIPE, AIR COMPRESSOR | 1
8 | B00001545 | 复合式密封硬垫圈 | COMPOSITE HARD SEAL GASKET | 4 | Q/SC1294-10
9 | B00002177 | 铰接螺栓 | HINGE BOLT | 2 | Q/SC642.1-01-M10*1
10 |  | 管接头维修组件 | CONNECTOR SERVICE GROUP | 2
| D24B-106-60 | 管接头 | PIPE JOINT | 1
11 | B00001548 | 复合式密封硬垫圈 | COMPOSITE HARD SEAL GASKET | 2 | Q/SC1294-16
12 | S00003174 | 矩形橡胶密封圈 | RECTANGLE RUBBER SEALING RING | 4
13 |  | 空压机出水管维修组件 | AIR COMPRESSOR WATER OUTLET TUBE SERVICE GROUP | 1
| D24B-002-80 | 空压机出水管部件 | AIR COMPRESSOR WATER OUTLET TUBE ASSY | 1
14 |  | 弯管接头维修组件 | ELBOW CONNECTOR SERVICE GROUP | 1
| D24B-104-53 | 弯管接头 | JOINT ELBOW | 1
15 |  | 空压泵进水管维修组件 | WATER INLET PIPE, AIR COMPRESSOR SERVICE GROUP | 1
| S00025654 | 空压泵进水管 | AIR COMPRESSOR WATER INLET TUBE | 1
16 |  | 弯管接头维修组件 | ELBOW CONNECTOR SERVICE GROUP | 1
| D24B-104-55 | 弯管接头 | JOINT ELBOW | 1
17 | B00000836 | 六角法兰面螺母 | HEXAGON NUTS WITH FLANGE-FINE PITCH THREAD | 2 | GB/T6177-M12-Y
18 | D00-101-40A | 空压泵支架 | BRACKET, AIR COMPRESSOR | 1
19 | B00004351 | 六角法兰面螺栓 | HEXAGON BOLTS WITH FLANGE | 2 | GB/T16674.1-M10*25
20 | D00-105-05 | 弯管接头 | JOINT ELBOW | 1
21 | B00001567 | 喉箍 | CLAMP | 4 | Q/SC1302-21~38
22 | D00-206-09 | 橡胶连接管 | HOSE | 1
23 | B00005559 | 六角法兰面螺栓 | HEXAGON BOLTS WITH FLANGE | 1 | GB/T16674.1-M8*25-DAC
24 | S00026308 | 空压泵进气管 | AIR INLET PIPE, AIR COMPRESSOR | 1
25 | S00024824 | 夹箍 | CLAMP | 1
26 | B00005506 | 六角法兰面螺栓 | HEXAGON BOLTS WITH FLANGE | 1 | GB/T16674.1-M10*16-DAC
27 | S00026309 | 空压泵进气胶管 | HOSE, AIR INLET-AIR COMPRESSOR | 1
返回目录 Back to the Contents

## D111U
序号 Ref | 件号 Part No. | 中文名称 Chinese Description | 英文名称 English Description | 每台数量 Quantity | 标准件标记 Standard Fasteners Sign
1 | B00005515 | 六角法兰面螺栓 | HEXAGON BOLTS WITH FLANGE | 1 | GB/T16674.1-M10*40-DAC
2 | B00005559 | 六角法兰面螺栓 | HEXAGON BOLTS WITH FLANGE | 1 | GB/T16674.1-M8*25-DAC
3 | S00024712 | 空调压缩机支架 | BRACKET, AIR CONDITIONER COMPRESSOR | 1
4 | S00026182 | 空调压缩机调节杆 | AIR CONDITIONING COMPRESSOR ADJUSTING LEVEL | 1
5 | B00005632 | 六角法兰面螺母 | HEXAGON NUTS WITH FLANGE-FINE PITCH THREAD | 1 | GB/T6177-M8-DAC
6 | B00000834 | 六角法兰面螺母 | HEXAGON NUTS WITH FLANGE-FINE PITCH THREAD | 5 | GB/T6177-M10-Zn.D
7 | B00002136 | 六角法兰面螺栓 | HEXAGON BOLTS WITH FLANGE | 2 | Q/SC622-M8*20-ZN.D
8 | S00024718 | 空调压缩机支架隔套 | AC COMPRESSOR BRACKET SPACER | 1
9 | B00005516 | 六角法兰面螺栓 | HEXAGON BOLTS WITH FLANGE | 2 | GB/T16674.1-M10*45-DAC
10 | B00002000 | 六角法兰面螺栓 | HEXAGON BOLTS WITH FLANGE | 6 | Q/SC622-M10*25-ZN.D
11 | B00000837 | 六角法兰面螺母 | HEXAGON NUTS WITH FLANGE-FINE PITCH THREAD | 2 | GB/T6177-M12-Zn.D
12 | S00026249 | 空调压缩机调整滑块 | AIR CONDITIONING COMPRESSER POSITIONING BLOCK | 1
13 | D00-140-01 | 垫块 | SPACER | 1
14 | S00026746 | 消声器支架 | BRACKET, MUFFLER | 1
15 | B00001998 | 六角法兰面螺栓 | HEXAGON BOLTS WITH FLANGE | 6 | Q/SC622-M10*20-ZN.D
16 | B00002056 | 六角法兰面螺栓 | HEXAGON BOLTS WITH FLANGE | 2 | Q/SC622-M12*35-ZN.D
17 | B00005095 | 加大毛垫圈 | ENLARGED PLAIN WASHER | 2 | Q/SC597-12*30-HZN.D
18 | S00026298 | 消声器部件 | MUFFLER ASSY | 1
19 | S00026271 | 电子油门踏板 | ECTRONIC FOOT PEDAL | 1
20 | B00004665 | 双头螺柱 | STUD | 1 | GB/T899-GM10-M10*85-8.8-ZN.D
21 | S00023608 | 垫块 | SPACER | 1
22 | S00026266 | 空滤器支架 | AIR FILTER BRACKET | 1
23 | S00023996 | 空滤器精滤器部件 | FINE AIR FILTER ASSY | 1
| A-5549 | 外滤芯部件 | AIR FILTER ELEMENT (OUTER) | 1
| A-5550 | 内滤芯部件 | AIR FILTER ELEMENT (INNER) | 1
| C14AL-KBZ-2A | 指示器 | INDICATOR, AIR FILTER | 1
24 | KLH-14F1-040 | 空气预滤器 | PRIMARY AIR FILTER | 1
25 | B00005628 | 六角法兰面螺母 | HEXAGON NUTS WITH FLANGE | 3 | GB/T6177-M10-DAC
26 | B00005629 | 六角法兰面螺母 | HEXAGON NUTS WITH FLANGE | 2 | GB/T6177-M12-DAC
返回目录 Back to the Contents